## DC
title[alternative] | contributor[author] | date[issued] | publisher | identifier[bibliographicCitation] | abstract | abstract | keywords[*] | identifier[govdoc] | identifier[isbn] | identifier[issn] | identifier[ismn] | identifier[uri] | identifier[url] | identifier[doi(resolver)]
| Yoon, Jung Ho; Zhang, Jiaming; Lin, Peng; Upadhyay, Navnidhi; Yan, Peng; Liu, Yuzi; Xia, Qiangfei; Yang, J. Joshua; | 2020-03 | WILEY-V C H VERLAG GMBH | ADVANCED MATERIALS, v.32, no.9 | The switching parameters and device performance of memristors are predominately determined by their mobile species and matrix materials. Devices with oxygen or oxygen vacancies as the mobile species usually exhibit a great retention but also need a relatively high switching current (e.g., >30 mu A), while devices with Ag or Cu as cation mobile species do not require a high switching current but usually show a poor retention. Here, Ru is studied as a new type of mobile species for memristors to achieve low switching current, fast speed, good reliability, scalability, and analog switching property simultaneously. An electrochemical metallization-like memristor with a stack of Pt/Ta2O5/Ru is developed. Migration of Ru ions is revealed by energy-dispersive X-ray spectroscopy mapping and in situ transmission electron microscopy within a sub-10 nm active device area before and after switching. The results open up a new avenue to engineer memristors for desired properties. |  | RESISTIVE SWITCHING MEMORY; THIN-FILMS; METAL; RESISTANCE; DEVICE; ENDURANCE; SYNAPSE; RESISTIVE SWITCHING MEMORY; THIN-FILMS; METAL; RESISTANCE; DEVICE; ENDURANCE; SYNAPSE; analog switching; electrochemical metallization; low current; memristors; |  |  | 0935-9648 |  | https://pubs.kist.re.kr/handle/201004/118900