## DC
title[alternative] | contributor[author] | date[issued] | publisher | identifier[bibliographicCitation] | abstract | abstract | keywords[*] | identifier[govdoc] | identifier[isbn] | identifier[issn] | identifier[ismn] | identifier[uri] | identifier[url] | identifier[doi(resolver)]
| Yeon, Jeong Seok; Park, So Hyun; Suk, Jungdon; Lee, Hyunjoo; Park, Ho Seok; | 2020-02-15 | ELSEVIER SCIENCE SA | CHEMICAL ENGINEERING JOURNAL, v.382 | Nitrogen-incorporated honeycomb-like nanoporous carbons (n-hC) are synthesized through the hydrothermal carbonization of a lignin precursor, subsequent KOH activation, and a post-doping process. The as-obtained n-hC exhibits a large surface area (2071 m(2) g(-1)) and pore volume (1.11 cm(3) g(-1)) and a high N content (3.47%). The n-hC is used as an S-hosting material with a mass loading of 64.1 wt% (S@n-hC) through the in situ redox reaction of Na2S2O3. The S@n-hC achieves a high initial discharge capacity of 1295.5 mAh g(-1) at 0.1C and retains 647.2 mAh g(-1) after 600 cycles, and shows excellent cycling stability (with the capacity fading of 0.05% per cycle over 900 cycles at 1C). The strong confinement of S in the N-incorporated micropores leads to the electrochemical and thermal stabilization of S, providing different redox environments. The facile and reversible redox kinetics of the S@n-hC are confirmed by deriving the lowest exchange current density and redox charge-transfer resistance from Tafel and Nyquist plots and through the prominent redox and charge/discharge profiles. The improved performance of the S@n-hC is attributed to the S confinement in the micropores, the honeycomb-like hierarchical structure, and the N incorporation for the inhibition of polysulfide dissolution and the efficient utilization of S. |  | HIERARCHICAL POROUS CARBON; NANOPOROUS CARBONS; ACTIVATED CARBON; MACROPOROUS CARBON; BIOMASS CARBON; NITROGEN; GRAPHENE; COMPOSITE; ELECTRODES; CONVERSION; HIERARCHICAL POROUS CARBON; NANOPOROUS CARBONS; ACTIVATED CARBON; MACROPOROUS CARBON; BIOMASS CARBON; NITROGEN; GRAPHENE; COMPOSITE; ELECTRODES; CONVERSION; Lithium sulfur batteries; Lignin; Hierarchical structure; Confinement; Redox kinetics; |  |  | 1385-8947 |  | https://pubs.kist.re.kr/handle/201004/118954