## DC
title[alternative] | contributor[author] | date[issued] | publisher | identifier[bibliographicCitation] | abstract | abstract | keywords[*] | identifier[govdoc] | identifier[isbn] | identifier[issn] | identifier[ismn] | identifier[uri] | identifier[url] | identifier[doi(resolver)]
| Wijaya, Yanuar Philip; Grossmann-Neuhaeusler, Tobias; Dhewangga Putra, Robertus Dhimas; Smith, Kevin J.; Kim, Chang Soo; Gyenge, Elod L.; | 2020-02 | Wiley - V C H Verlag GmbbH & Co. | ChemSusChem, v.13, no.3, pp.629 - 639 | Electrocatalytic hydrogenation (ECH) of guaiacol was performed in a stirred slurry electrochemical reactor (SSER) using 5wt% Pt/C catalyst in the cathode compartment. Different pairs of acid (H2SO4), neutral (NaCl), and alkaline (NaOH) catholyte-anolyte combinations separated by a Nafion((R)) 117 cation exchange membrane, were investigated by galvanostatic and potentiostatic electrolysis to probe the electrolyte and proton concentration effect on guaiacol conversion, product distribution, and Faradaic efficiency. The acid-acid and neutral-acid pairs were found to be the most effective. In the case of the neutral-acid pair, proton diffusion and migration through the membrane from the anolyte to the catholyte supplies the protons required for ECH. Typically, the two major hydrogenation products were cyclohexanol and 2-methoxycyclohexanol. However, ECH at constant cathode superficial current density (-182mAcm(-2)) and higher temperature (i.e., 60 degrees C) favored a pathway leading mainly to cyclohexanone. The guaiacol conversion routes were affected by temperature- and cathode potential-dependent surface coverage of adsorbed hydrogen radicals generated through electroreduction of protons. |  | BIO-OIL; THERMAL CATALYSIS; LIGNIN; HYDRODEOXYGENATION; HYDROGENOLYSIS; PHENOL; electrocatalytic hydrogenation; electrochemical reactor; guaiacol; lignin; stirred slurry; |  |  | 1864-5631 |  | https://pubs.kist.re.kr/handle/201004/118963