## DC
title[alternative] | contributor[author] | date[issued] | publisher | identifier[bibliographicCitation] | abstract | abstract | keywords[*] | identifier[govdoc] | identifier[isbn] | identifier[issn] | identifier[ismn] | identifier[uri] | identifier[url] | identifier[doi(resolver)]
| Shin, Hyeonwoo; Oh, Jinwoo; Kim, Youngjin; Son, Jeong Gon; Lee, Changhee; Shin, Keun-Young; | 2020-01 | 한국공업화학회 | Journal of Industrial and Engineering Chemistry, v.81, pp.488 - 495 | A highly transparent and high-performance random-network single-walled carbon nanotubes (r-SWCNTs) transistor was successfully fabricated by using chemical vapor deposition-grown graphene source/drain (S/D) electrodes. The bottom-gate, bottom-contact geometry was selected for the graphene S/D contact r-SWCNT (Gr-SWCNT) transistor because of its enhanced gate modulation and good sustainability. A palladium S/D contact r-SWCNT (Pd-SWCNT) transistor with the same device geometry was also fabricated for a comparative study. The transmission line method demonstrated that the resistivity of graphene was small enough (similar to 0.95 Omega mu m) to be used as S/D electrodes in a single transistor device, and the contact resistance of Gr-SWCNTs was much lower than that of Pd-SWCNTs. Particularly, the correlation between the applied gate voltage and the sheet resistance is strongly dependent on the r-SWCNT film density. The resulting Gr-SWCNT transistor exhibits high mobility and good on/off current ratio compared to the Pd-SWCNT transistor. The high charge injection originated from the ohmic contact behavior and dense r-SWCNT channel formation by the enhancement of selective wetting due to the surface energy matching between the r-SWCNT semiconductor and graphene S/D electrodes. Thus, this approach can encourage creating highly transparent and high-performance carbon-based field effect transistor. (C) 2019 The Korean Society of Industrial and Engineering Chemistry. Published by Elsevier B.V. All rights reserved. |  | DEPOSITION; RESISTANCE; FILMS; Random-network carbon nanotube; Graphene; Bottom-gate bottom-contact; Transmission line method; Transparent transistor; |  |  | 1226-086X |  | https://pubs.kist.re.kr/handle/201004/119142