## DC
title[alternative] | contributor[author] | date[issued] | publisher | identifier[bibliographicCitation] | abstract | abstract | keywords[*] | identifier[govdoc] | identifier[isbn] | identifier[issn] | identifier[ismn] | identifier[uri] | identifier[url] | identifier[doi(resolver)]
| Jang, Ji-un; Cha, Ji Eun; Lee, Seung Hwan; Kim, Jaewoo; Yang, Beomjoo; Kim, Seong Yun; Kim, Seong Hun; | 2020-01 | ELSEVIER SCI LTD | POLYMER, v.186 | In order to develop a nanocomposite film based on multi-walled carbon nanotubes (MWCNTs) as an electromagnetic wave shielding material, we propose a solvent-free melting process for fabricating highly dispersed MWCNT-filled polymer composite films with high electrical conductivity and electromagnetic interference (EMI)-shielding properties. By observing aggregates (particles larger than 0.7 mu m) using X-ray micro-computed tomography (micro-CT), the uniform dispersion of the MWCNT fillers in the composite films was confirmed. Furthermore, the electrical conductivity and EMI shielding effectiveness (SE) values calculated using percolation and Simon&apos;s equations, respectively, were confirmed to agree with experimental data, indicating excellent MWCNT dispersion. The fabricated composites exhibited excellent electrical conductivity, EMI SE, and EMI specific SE (SSE) values of 4.33 S/cm, 30 dB, and of 24.8 dBcm(3)g(-1), respectively, and the EMI SSE value was as good as metal levels. The proposed solvent-free process can be contributed to the commercialization of EMI SE composite films based on MWCNTs. |  | IN-SITU POLYMERIZATION; CHEMICAL OXIDATIVE POLYMERIZATION; THERMAL-CONDUCTIVITY; THEORETICAL APPROACH; FACILE SYNTHESIS; NANOCOMPOSITES; GRAPHITE; GRAPHENE; MATRIX; FUNCTIONALIZATION; Cyclic butylene terephthalate; Composite; Carbon nanotube; |  |  | 0032-3861 |  | https://pubs.kist.re.kr/handle/201004/119144