## DC
title[alternative] | contributor[author] | date[issued] | publisher | identifier[bibliographicCitation] | abstract | abstract | keywords[*] | identifier[govdoc] | identifier[isbn] | identifier[issn] | identifier[ismn] | identifier[uri] | identifier[url] | identifier[doi(resolver)]
| Choong, Choe Earn; Wong, Kien Tiek; Jang, Seok Byum; Nah, In Wook; Choi, Jaeyoung; Ibrahim, Shaliza; Yoon, Yeomin; Jang, Min; | 2020-01 | PERGAMON-ELSEVIER SCIENCE LTD | CHEMOSPHERE, v.239 | In this study, palm shell activated carbon powder (PSAC) and magnesium silicate (MgSiO3) modified PSAC (MPSAC) were thoroughly investigated for fluoride (F-) adsorption. F- adsorption isotherms showed that PSAC and MPSAC over-performed some other reported F- adsorbents with adsorption capacities of 116 mg g(-1) and 150 mg g(-1), respectively. Interestingly, the MgSiO3 impregnated layer changed the adsorption behavior of F- from monolayer to heterogeneous multilayer based on the Langmuir and Freundlich isotherm models verified by chi-square test (X-2). Thermodynamic parameters indicated that the F- adsorption on PSAC and MPSAC was spontaneous and exothermic. PSAC and MPSAC were characterized using FESEM-EDX, XRD, FFIR and XPS to investigate the F- adsorption mechanism. Based on the regeneration tests using NaOH (0.01 M), PSAC exhibited poor regeneration (<20%) while MPSAC had steady adsorption efficiencies (similar to 70%) even after 5 regeneration cycles. This is due to highly polarized C-F bond was found on PSAC while Mg-F bond was distinguished on MPSAC, evidently denoting that the F(- )adsorption is mainly resulted from the exchange of hydroxyl (-OH) group. It was concluded that PSAC would be a potential adsorbent for in-situ F- groundwater remediation due to its capability to retain F- without leaching out in a wide range pH. MPSAC would be an alternative adsorbent for ex-situ F- water remediation because it can easily regenerate with NaOH solution. With the excellent F- adsorption properties, both PSAC and MPSAC offer as promising adsorbents for F- remediation in the aqueous phase. (C) 2019 Elsevier Ltd. All rights reserved. |  | LAYERED DOUBLE HYDROXIDES; AQUEOUS-SOLUTION; FLUORINATED GRAPHENE; EFFICIENT REMOVAL; ADSORPTION; ADSORBENT; OXIDE; DEFLUORIDATION; SORBENT; REGENERATION; LAYERED DOUBLE HYDROXIDES; AQUEOUS-SOLUTION; FLUORINATED GRAPHENE; EFFICIENT REMOVAL; ADSORPTION; ADSORBENT; OXIDE; DEFLUORIDATION; SORBENT; REGENERATION; Magnesium silicate; Adsorption; Fluoride; Palm-shell activated carbon; |  |  | 0045-6535 |  | https://pubs.kist.re.kr/handle/201004/119156