## DC
title[alternative] | contributor[author] | date[issued] | publisher | identifier[bibliographicCitation] | abstract | abstract | keywords[*] | identifier[govdoc] | identifier[isbn] | identifier[issn] | identifier[ismn] | identifier[uri] | identifier[url] | identifier[doi(resolver)]
| Kim, Daesin; Ko, Tae Yun; Kim, Hyerim; Lee, Gun Hee; Cho, Sangho; Koo, Chong Min; | 2019-12 | AMER CHEMICAL SOC | ACS NANO, v.13, no.12, pp.13818 - 13828 | Herein, we demonstrate a simple and versatile way for preparing stable Ti3C2Tx MXene dispersions in nonpolar organic solvents through a simultaneous interfacial chemical grafting reaction and phase transfer method. Alkylphosphonic acid ligands were chemically grafted on the hydroxyl terminal groups of Ti3C2Tx flakes at the liquid-liquid interface between water and water-immiscible organic medium to form a covalent Ti-O-P bond via interfacial nucleophilic addition and sequential condensation reaction at room temperature; the surface-functionalized Ti3C2Tx flakes concurrently migrated from the aqueous phase to the organic phase. Unlike conventional surface chemical modification methods that require many complex and tedious steps, this is a simple and easy process for fabricating a Ti3C2Tx organic dispersion in various organic solvents, from highly polar to nonpolar. The nonpolar Ti3C2Tx dispersion in chloroform also exhibits strong oxidation resistance and stable long-term storage. This approach provides an opportunity for preparing MXene nanocomposites with nonpolar polymeric matrices that are soluble in organic media for future applications such as stretchable electrode. |  | SURFACE MODIFICATION; CARBIDE MXENE; NANOPARTICLES; ADSORPTION; MEMBRANE; SURFACE MODIFICATION; CARBIDE MXENE; NANOPARTICLES; ADSORPTION; MEMBRANE; MXene; two-dimensional nanomaterials; interfacial condensation reaction; phase transfer; nonpolar organic dispersion; |  |  | 1936-0851 |  | https://pubs.kist.re.kr/handle/201004/119261