## DC
title[alternative] | contributor[author] | date[issued] | publisher | identifier[bibliographicCitation] | abstract | abstract | keywords[*] | identifier[govdoc] | identifier[isbn] | identifier[issn] | identifier[ismn] | identifier[uri] | identifier[url] | identifier[doi(resolver)]
| Zhang, Kaiqiang; Lee, Tae Hyung; Cha, Joo Hwan; Jang, Ho Won; Shokouhimehr, Mohammadreza; Choi, Ji-Won; | 2019-11 | KOREAN INST METALS MATERIALS | ELECTRONIC MATERIALS LETTERS, v.15, no.6, pp.727 - 732 | Aluminum ion batteries (AIBs) are considered, in principle, promising post-lithium-ion batteries, which are potential for using in grid-scale energy storage and electric vehicles, owing to the economic Al. The inflammable ionic liquid electrolyte endows stable plating and stripping of Al ions. A spotlighted research on cathode material has been preforming to obtain a high-performance cathode material that can match well with the prominent Al foil. However, one over-looked factor for the study of cathode materials is the cost and possibility of mass-production. With this key point in mind, we as the forerunner studied the CoS2/carbon nanotubes (CNTs) composite cathode material composed of low cost and commercialized CoS2 and multi-wall CNTs to promote the development of AIBs. Stable charge/discharge plateaus (at 1.2/0.9 V vs. AlCl4-/Al) during cycling test were obtained for the CoS2/CNTs product at a high current density of 1000 mA g(-1), with an extremely high Coulombic efficiency of 98% and reasonable electrochemical capacities. This report is expected to contribute more contribution in the development of cathode materials for rechargeable AIBs. |  | INTERCALATION; STATIONARY; INTERCALATION; STATIONARY; Mass-production; Economic; Aluminum-ion battery; Cathode; Sulfide; |  |  | 1738-8090 |  | https://pubs.kist.re.kr/handle/201004/119384