## DC
title[alternative] | contributor[author] | date[issued] | publisher | identifier[bibliographicCitation] | abstract | abstract | keywords[*] | identifier[govdoc] | identifier[isbn] | identifier[issn] | identifier[ismn] | identifier[uri] | identifier[url] | identifier[doi(resolver)]
| Ximenes, Augusto Ronchini; Padmanabhan, Preethi; Lee, Myung-Jae; Yamashita, Yuichiro; Yaung, Dun-Nian; Charbon, Edoardo; | 2019-11 | IEEE-INST ELECTRICAL ELECTRONICS ENGINEERS INC | IEEE JOURNAL OF SOLID-STATE CIRCUITS, v.54, no.11, pp.3203 - 3214 | This article introduces a modular, direct time-of-flight (TOF) depth sensor. Each module is digitally synthesized and features a 2 $\times $ (8 $\times $ 8) single-photon avalanche diode (SPAD) pixel array, an edge-sensitive decision tree, a shared time-to-digital converter (TDC), 21-bit per-pixel memory, and in-locus data processing. Each module operates autonomously, by internal data acquisition, management, and storage, being periodically read out by an external access. The prototype was fabricated in a TSMC 3-D-stacked 45/65-nm CMOS technology, featuring backside illumination (BSI) SPAD detectors on the top tier, and readout circuit on the bottom tier. The sensor was characterized by single-point measurements, in two different modes of resolution and range. In low-resolution mode, a maximum of 300-m and 80-cm accuracy was recorded; on the other hand, in high-resolution mode, the maximum range and accuracy were 150 m and 7 cm, respectively. The module was also used in a flexible scanning light detection and ranging (LiDAR) system, where a 256 $\times $ 256 depth map, with millimeter precision, was obtained. A laser signature based on pulse-position modulation (PPM) is also proposed, achieving a maximum of 28-dB interference reduction. |  | CAMERA; CAMERA; Decision trees; Laser radar; Delays; CMOS technology; Distance measurement; Interference; Depth sensor; interference reduction; laser signature; light detection and ranging (LiDAR); ranging imaging; single-photon avalanche diode (SPAD); 3-D-stacking; time-of-flight (TOF) imaging; |  |  | 0018-9200 |  | https://pubs.kist.re.kr/handle/201004/119404