## DC
title[alternative] | contributor[author] | date[issued] | publisher | identifier[bibliographicCitation] | abstract | abstract | keywords[*] | identifier[govdoc] | identifier[isbn] | identifier[issn] | identifier[ismn] | identifier[uri] | identifier[url] | identifier[doi(resolver)]
| Lee, Wonmi; Kwon, Byeong Wan; Jung, Mina; Serhiichuk, Dmytro; Henkensmeier, Dirk; Kwon, Yongchai; | 2019-11 | ELSEVIER | JOURNAL OF POWER SOURCES, v.439 | An iron-vanadium redox flow battery utilizing 15 mu m thick HCl doped meta-polybenzimidazole (m-PBI) membranes is used. Ex-situ tests for m-PBI membranes show a much lower permeability for Fe2+ and V3+ ions than when using Nafion 212. Specifically, cells utilizing 50 mu m thick Nafion 212 show a strong electrolyte imbalance (catholyte moving to anolyte), a low charge efficiency (CE) of 90%, and a high capacity loss rate (CLR) of 0.63 Ahr.L-1 per cycle, indicating low energy efficiency and stability. In contrast to this, cells utilizing m-PBI reveal a CE of 99% and a CLR of just 0.11 Ahr.L-1 per cycle. After 20 cycles, the discharge capacity is three times higher than for the cell with Nafion 212. Since the polymer needed for a 15 mu m thick m-PBI membrane costs 97% less than for a 50 mu m thick Nafion membrane, the utilization of m-PBI membranes is also economically advantageous. |  | ALL-VANADIUM; PERFORMANCE; TEMPERATURE; Meta-polybenzimidazole; Fe-V redox flow batteries; New membrane; Charge efficiency; |  |  | 0378-7753 |  | https://pubs.kist.re.kr/handle/201004/119407