## DC
title[alternative] | contributor[author] | date[issued] | publisher | identifier[bibliographicCitation] | abstract | abstract | keywords[*] | identifier[govdoc] | identifier[isbn] | identifier[issn] | identifier[ismn] | identifier[uri] | identifier[url] | identifier[doi(resolver)]
| Punetha, Vinay Deep; Ha, Yu-Mi; Kim, Young-O; Jung, Yong Chae; Cho, Jae Whan; | 2019-10-24 | ELSEVIER SCI LTD | POLYMER, v.181 | This work demonstrates the fabrication and near infra-red laser-driven shape recovery actuation behavior of bisphenol A diglycidyl ether-functionalized graphene oxide (DGEBA-f-GO)-based polyurethane (PU)/epoxy nanocomposites. DGEBA-f-GO was synthesized as a photothermal filler by treating DGEBA with carboxylated GO in a two-step process. Homogeneously dispersed networks of the photothermal filler were engineered via covalent crosslinking between DGEBA and DGEBA-f-GO in the PU matrix. The crosslinked DGEBA-f-GO networks act as a near-infrared laser-harvesting framework for the efficient transfer of heat and trigger for shape recovery upon remote actuation. Interaction between the photo-thermal networks of DGEBA-f-GO with polymer chains was analyzed structurally, revealing that the DGEBA-f-GO networks in the nanocomposites stimulate the formation of an integrated netpoint framework in the matrix by interacting with the PU hard segment via hydrogen bonding. Consequently, the shape memory composites reinforced with GO networks showed enhanced laser-driven photoactuation stress, as well as thermal stability, photothermal behavior, and mechanical properties. |  | CARBON NANOTUBES; PERFORMANCE; REDUCTION; COMPLEX; SHEET; CARBON NANOTUBES; PERFORMANCE; REDUCTION; COMPLEX; SHEET; Polyurethane; Graphene oxide; Shape recovery; |  |  | 0032-3861 |  | https://pubs.kist.re.kr/handle/201004/119430