## DC
title[alternative] | contributor[author] | date[issued] | publisher | identifier[bibliographicCitation] | abstract | abstract | keywords[*] | identifier[govdoc] | identifier[isbn] | identifier[issn] | identifier[ismn] | identifier[uri] | identifier[url] | identifier[doi(resolver)]
| Sambyal, Pradeep; Iqbal, Aamir; Hong, Junpyo; Kim, Hyerim; Kim, Myung-Ki; Hong, Soon Man; Han, Meikang; Gogotsi, Yury; Koo, Chong Min; | 2019-10-16 | American Chemical Society | ACS Applied Materials & Interfaces, v.11, no.41, pp.38046 - 38054 | Lightweight materials with high electrical conductivity and robust mechanical properties are highly desirable for electromagnetic interference (EMI) shielding in modern portable and highly integrated electronics. Herein, a three-dimensional (3D) porous Ti3C2Tx/carbon nanotube (CNT) hybrid aerogel was fabricated via a bidirectional freezing method for lightweight EMI shielding application. The synergism of the lamellar and porous structure of the MXene/CNT hybrid aerogels contributed extensively to their excellent electrical conductivity (9.43 S cm(-1)) and superior electromagnetic shielding effectiveness (EMI SE) value of 103.9 dB at 3 mm thickness at the X-band frequency, the latter of which is the best value reported for synthetic porous nanomaterials. The CNT reinforcement in the MXene/CNT hybrid aerogels enhanced the mechanical robustness and increased the compressional modulus by 9661% relative to that of the pristine MXene aerogel. The hybrid aerogel with high electrical conductivity, good mechanical strength, and superior EMI shielding performance is a promising material for inhibiting EMI pollution. |  | MICROWAVE-ABSORPTION; GRAPHENE FOAM; BROAD-BAND; PERFORMANCE; COMPOSITE; DIFFRACTION; LIGHTWEIGHT; MICROWAVE-ABSORPTION; GRAPHENE FOAM; BROAD-BAND; PERFORMANCE; COMPOSITE; DIFFRACTION; LIGHTWEIGHT; MXene; carbon nanotube; hybrid aerogel; three-dimensional foam; electromagnetic wave shielding; |  |  | 1944-8244 |  | https://pubs.kist.re.kr/handle/201004/119440