## DC
title[alternative] | contributor[author] | date[issued] | publisher | identifier[bibliographicCitation] | abstract | abstract | keywords[*] | identifier[govdoc] | identifier[isbn] | identifier[issn] | identifier[ismn] | identifier[uri] | identifier[url] | identifier[doi(resolver)]
| Kang, Seok-Hyeon; Lee, Sukjin; Suh, Jin-Yoo; Kim, Han-Jin; Lee, Young-Kook; | 2019-10-15 | ELSEVIER SCIENCE SA | JOURNAL OF ALLOYS AND COMPOUNDS, v.805, pp.1217 - 1223 | In the present study, the self-healing behavior of Inconel 617B superalloy (617B), used as a high-temperature material, was investigated through both preliminary test consisting of room-temperature tension and annealing and creep rupture test. Micro-cracks in the solution-treated specimen, which had been fractured at room temperature, were filled in by the precipitation of M23C6 and the segregation of B,C, and S after annealing at 800 degrees C for 16 h. Due to this healing effect and dislocation recovery, a 33% pre-strained and annealed specimen exhibited the longer total elongation, compared to the specimen strained until fracture without annealing after 33% pre-strain. Finally, creep rupture tests revealed that the creep strength of 617B is higher than Inconel 617 superalloy (617) due to the self-healing effect by the high-temperature precipitation of M23C6 and the segregation of B,C, and S as well as grain boundary strengthening of B and C. (C) 2019 Elsevier B.V. All rights reserved. |  | BORON-NITRIDE PRECIPITATION; CYCLE FATIGUE BEHAVIOR; MICROSTRUCTURE EVOLUTION; DEFORMATION-BEHAVIOR; CORROSION BEHAVIOR; CREEP CAVITATION; HOT DEFORMATION; ALLOY 617B; DEGREES-C; STRAIN; BORON-NITRIDE PRECIPITATION; CYCLE FATIGUE BEHAVIOR; MICROSTRUCTURE EVOLUTION; DEFORMATION-BEHAVIOR; CORROSION BEHAVIOR; CREEP CAVITATION; HOT DEFORMATION; ALLOY 617B; DEGREES-C; STRAIN; Superalloy; Self-healing; Precipitation; Segregation; Creep strength; |  |  | 0925-8388 |  | https://pubs.kist.re.kr/handle/201004/119447