## DC
title[alternative] | contributor[author] | date[issued] | publisher | identifier[bibliographicCitation] | abstract | abstract | keywords[*] | identifier[govdoc] | identifier[isbn] | identifier[issn] | identifier[ismn] | identifier[uri] | identifier[url] | identifier[doi(resolver)]
| Ray, Chaiti; Lee, Su Chan; Jin, Bingjun; Chung, Kyung Yoon; Guo, Shiyin; Zhang, Shengli; Zhang, Kan; Park, Jong Hyeok; Jun, Seong Chan; | 2019-10-01 | WILEY-V C H VERLAG GMBH | CHEMELECTROCHEM, v.6, no.19, pp.5014 - 5021 | Most developed hydrogen evolution reaction (HER) electrocatalysts have pH-dependent functionalities, which limit their universal applications. Pt, the ideal HER electrocatalyst, is also highly effective in specific pH conditions. In the present article, we report a copper-based transition-metal chalcogenide from anion engineering. Hierarchical three-dimensional (3D) Cu2O-Cu2Se nanoflake arrays (COCS NFs) are grown directly on nickel foam (NF) by combining the rapid electrodeposition technique with the room temperature wet-chemical selenization method. Via the synergetic effects of the proper ratio of Se and O, as-synthesized COCS NFs manage to accomplish key-requirements for pH-universal HER performances with overpotential values of 52.9, 62.8, and 77.8 mV, in alkaline, neutral, and acidic media, respectively, at 10 mA cm(-2). The electrocatalyst also possesses superb stability at constant 10 mA cm(-2) current density for 50 h in all electrolytes. This work offers a synthesis protocol of a mixed-anion composite with the revelation about the importance of anion modulation towards electrode surface properties and HER performances. |  | HIGHLY EFFICIENT; STABLE ELECTROCATALYST; EXCHANGE SYNTHESIS; CARBON; COPPER; PERFORMANCE; NANOSHEETS; ELECTRODE; CATALYSTS; CO0.85SE; HIGHLY EFFICIENT; STABLE ELECTROCATALYST; EXCHANGE SYNTHESIS; CARBON; COPPER; PERFORMANCE; NANOSHEETS; ELECTRODE; CATALYSTS; CO0.85SE; Cu2O-Cu2Se; electrocatalysis; ultrathin nanostructures; hydrogen evolution reaction; pH universality; |  |  | 2196-0216 |  | https://pubs.kist.re.kr/handle/201004/119473