## DC
title[alternative] | contributor[author] | date[issued] | publisher | identifier[bibliographicCitation] | abstract | abstract | keywords[*] | identifier[govdoc] | identifier[isbn] | identifier[issn] | identifier[ismn] | identifier[uri] | identifier[url] | identifier[doi(resolver)]
| Jang, Ji-un; Lee, Hun Su; Kim, Jae Woo; Kim, Seong Yun; Kim, Seong Hun; Hwang, Inwoog; Kang, Byung Joo; Kang, Myung Koo; | 2019-10-01 | ELSEVIER SCIENCE SA | CHEMICAL ENGINEERING JOURNAL, v.373, pp.251 - 258 | There is a growing demand for the development of a melt process-based nanocomposite manufacturing process capable of minimizing the incorporation of expensive carbon nanotubes (CNTs) by inducing a uniform dispersion of multiwalled CNTs (MWNTs). In this study, we proposed a nanocomposite manufacturing process that includes both physical particle mixing using high-speed rotation and anionic polymerization of e-caprolactam (CL) to induce a uniform dispersion of MWNTs. MWNTs were uniformly dispersed by powder mixing and then wrapped with polyamide 6 polymers by in-situ polymerization of CL. The synergistic effect of the two sub-processes resulted in an enhanced dispersion of MWNTs and prevented aggregation of the MWNTs. The composites fabricated by the proposed process exhibited electrical conductivities of 4.49 x 10(-5) S/m and 1.45 x 10 S/m at 1 wt% and 3 wt% MWNTs, respectively, indicating that by applying the proposed process it is possible to incorporate a smaller amount of MWNT to achieve electrical conductivities applicable for electrostatic discharge (ESD) (> 1 X 10(-5) S/m) and electromagnetic interference shielding effectiveness (EMI SE) (> 10 S/m) applications. An ESD chip tray and EMI SE mobile phone case were fabricated using the prepared composite, and it was verified that the ESD and EMI SE performances can be realized. |  | INTERFERENCE SHIELDING PROPERTIES; ELECTRICAL-CONDUCTIVITY; THERMAL-CONDUCTIVITY; MECHANICAL-PROPERTIES; THEORETICAL APPROACH; ENHANCED DISPERSION; COMPOSITES; NANOCOMPOSITES; PERCOLATION; FUNCTIONALIZATION; INTERFERENCE SHIELDING PROPERTIES; ELECTRICAL-CONDUCTIVITY; THERMAL-CONDUCTIVITY; MECHANICAL-PROPERTIES; THEORETICAL APPROACH; ENHANCED DISPERSION; COMPOSITES; NANOCOMPOSITES; PERCOLATION; FUNCTIONALIZATION; Multi-walled carbon nanotube; Anionic polymerization; In-situ polymerization; Polymer wrapping; Composite; Electrical conductivity; |  |  | 1385-8947 |  | https://pubs.kist.re.kr/handle/201004/119478