## DC
title[alternative] | contributor[author] | date[issued] | publisher | identifier[bibliographicCitation] | abstract | abstract | keywords[*] | identifier[govdoc] | identifier[isbn] | identifier[issn] | identifier[ismn] | identifier[uri] | identifier[url] | identifier[doi(resolver)]
| Jang, Han Gyeol; Yang, Beomjoo; Khil, Myung-Seob; Kim, Seong Yun; Kim, Jaewoo; | 2019-10 | ELSEVIER SCI LTD | COMPOSITES PART A-APPLIED SCIENCE AND MANUFACTURING, v.125 | In spite of active studies on multi-walled carbon nanotube (MWCNT)-incorporated polymer, MWCNTs of different thickness and lengths have been employed. Here, the effects of MWCNT morphology, specifically its length, on the mechanical, thermal, and electrical properties of MWCNT/polymer composites were examined in comparison with theoretical modeling. Field-emission scanning electron microscopy and micro-computed tomography observations revealed that short MWCNTs were dispersed more uniformly than long MWCNTs in a polyamide 6 (PA6) polymer. Correlation of this result with the tensile performance revealed that at low MWCNT concentrations the long-MWCNT/PA6 composite showed superior tensile properties since the effect of length was dominant. However, at high MWCNT concentrations, the short-MWCNT/PA6 showed superior tensile properties to the long-MWCNT/PA6 due to the better dispersion of the former. The thermal conductivity gradually improved with increasing MWCNT concentration, showing larger improvement for the long-MWCNT/PA6, while the electrical conductivity reached percolation threshold at 1 wt% for both MWCNTs. |  | POLYMER COMPOSITES; CONDUCTIVITY; NANOCOMPOSITES; DISPERSION; NANOTUBES; POLYMER COMPOSITES; CONDUCTIVITY; NANOCOMPOSITES; DISPERSION; NANOTUBES; Polymer-matrix composites (PMCs); Mechanical properties; Thermal properties; Electrical property; |  |  | 1359-835X |  | https://pubs.kist.re.kr/handle/201004/119542