## DC
title[alternative] | contributor[author] | date[issued] | publisher | identifier[bibliographicCitation] | abstract | abstract | keywords[*] | identifier[govdoc] | identifier[isbn] | identifier[issn] | identifier[ismn] | identifier[uri] | identifier[url] | identifier[doi(resolver)]
| Kang, Gil-Seong; Lee, Sungho; Yeo, Jun-Seok; Choi, Eun-Su; Lee, Doh C.; Na, Seok-In; Joh, Han-Ik; | 2019-09-15 | ELSEVIER SCIENCE SA | CHEMICAL ENGINEERING JOURNAL, v.372, pp.624 - 630 | Graphene quantum dots (GQDs) are promising materials for optoelectronic devices because their band-gap, derived from quantum confinement and edge effects, can be easily tuned via their size or surface/edge states. In this paper, a novel approach to synthesize nitrogen-and oxygen-doped GQDs (NO-GQDs) is presented. Nitrogen and oxygen are mainly bound at the GQD edges, resulting in high crystallinity and good electrical properties. A simple solvothermal reaction using N-methyl-2-pyrrolidone (NMP), whose surface energy is similar to that of graphite as a raw material, can simultaneously exfoliate, cut, and finally transform the graphite into the GQDs with heteroatoms derived from the decomposed NMP solution. The synthesized NO-GQDs have a less defective and more selectively edge-functionalized structure compared to other reported GQDs. The electrical properties of NO-GQDs are investigated using them as the additive of hole-transporting materials (HTMs) in an optoelectronic device such as perovskite solar cells (PeSCs). Compared with PEDOT:PSS, a mixture of NO-GQDs and PEDOT:PSS shows a 36.2% increase in the power conversion efficiency (PCE) (maximum PCE: 11.47%) and good device stability. Therefore, it is believed that the improvement of photovoltaics is solely attributed from NO-GQDs which act as a positive role of faster hole transfer. We could confirm that the NO-GQDs facilitate hole-extraction from a photoactive layer and guarantee the more stable operation of PeSCs. |  | LARGE-SCALE PREPARATION; PEROVSKITE SOLAR-CELLS; TUNABLE PHOTOLUMINESCENCE; CARRIER SEPARATION; OXIDE; EFFICIENT; PERFORMANCE; SIZE; GRAPHITE; WATER; LARGE-SCALE PREPARATION; PEROVSKITE SOLAR-CELLS; TUNABLE PHOTOLUMINESCENCE; CARRIER SEPARATION; OXIDE; EFFICIENT; PERFORMANCE; SIZE; GRAPHITE; WATER; Graphene; Nitrogen and oxygen doped graphene quantum dots (NO-GQDs); Solvothermal reaction; Graphite exfoliation; Perovskite solar cells; Hole-transporting materials (HTMs); |  |  | 1385-8947 |  | https://pubs.kist.re.kr/handle/201004/119569