## DC
title[alternative] | contributor[author] | date[issued] | publisher | identifier[bibliographicCitation] | abstract | abstract | keywords[*] | identifier[govdoc] | identifier[isbn] | identifier[issn] | identifier[ismn] | identifier[uri] | identifier[url] | identifier[doi(resolver)]
| Lim, Hyeong-Rak; Kim, Seong Kwang; Han, Jae-Hoon; Kim, Hansung; Geum, Dae-Myeong; Lee, Yun-Joong; Ju, Byeong-Kwon; Kim, Hyung-Jun; Kim, Sanghyeon; | 2019-09 | IEEE-INST ELECTRICAL ELECTRONICS ENGINEERS INC | IEEE ELECTRON DEVICE LETTERS, v.40, no.9, pp.1362 - 1365 | In this letter, we have fabricated Ge-on-insulator (Ge-OI) junctionless (JL) n-MOSFETs via wafer bonding and epitaxial lift-off (ELO) techniques. We have evaluated the electrical characteristics of Ge-OI JL n-MOSFETs with different thickness of Ge channel carefully thinned by the digital etching. Furthermore, the impact of bottom-gate biasing on the Ge-OI JL n-MOSFET devices with different Ge channel thicknesses has been demonstrated. High effective electron mobility (mu(eff)) of 160 cm(2)/V.s was obtained from a Ge-OI JL n-MOSFET with an 18 nm-thick Ge channel and subthreshold slope (S.S.) of 230 mV/dec was extracted on an even thinner 10-nm-thick Ge-OI JL n-MOSFET. Also, due to the stronger coupling between the channel and bottom-gate, we demonstrated higher Vth tunability and improvement of mu(eff) by bottom-gate biasing. |  | MOBILITY; MOBILITY; Ge MOSFETs; Ge-OI; Ge-on-Insulator; junctionless MOSFETs; wafer bonding; epitaxial lift-off; |  |  | 0741-3106 |  | https://pubs.kist.re.kr/handle/201004/119613