## DC
title[alternative] | contributor[author] | date[issued] | publisher | identifier[bibliographicCitation] | abstract | abstract | keywords[*] | identifier[govdoc] | identifier[isbn] | identifier[issn] | identifier[ismn] | identifier[uri] | identifier[url] | identifier[doi(resolver)]
| Lee, Sang-Won; Bae, Soohyun; Cho, Kyungjin; Kim, Seongtak; Hwang, Jae-Keun; Lee, Wonkyu; Lee, Solhee; Hyun, Ji Yeon; Lee, Seunghun; Choi, Sung Bin; Chun, Hongpil; Kim, Won Mok; Kang, Yoonmook; Lee, Hae-Seok; Kim, Donghwan; | 2019-09 | AMER CHEMICAL SOC | ACS APPLIED ENERGY MATERIALS, v.2, no.9, pp.6263 - 6268 | Radio frequency (RF) magnetron-sputtered TiO2 (RS-TiO2) is investigated as a hole-blocking layer for perovskite solar cells. RS-TiO2 shows conformal, dense, and efficiently electron transferable properties. Power conversion efficiency (PCEs) of 20.9% were obtained with high reproducibility. RS-TiO2 also showed potential in the up-scaling process, transparent perovskite, and perovskite/silicon 4-terminal tandem solar cells. With increasing active area 40 times from 0.075 cm(2) to 3 cm(2) without dividing areas by laser patterning, less than 4% open-circuit voltage (V-oc) and short-circuit current density (J(sc)) drops were observed. This means RS-TiO2 layers can maintain their film quality even when the area size is increased. Furthermore, by applying RS-TiO2 to transparent perovskite solar cells and perovskite/silicon 4-terminal tandem solar cells, PCEs of 16.7% and 23.1% were obtained, respectively. |  | IMPROVED PERFORMANCE; CARRIER LIFETIME; STABILITY; ELECTRON; EMERGENCE; LENGTHS; IMPROVED PERFORMANCE; CARRIER LIFETIME; STABILITY; ELECTRON; EMERGENCE; LENGTHS; perovskite solar cells; transparent perovskite solar cells; perovskite/silicon 4-terminal tandem; radio frequency (RF) magnetron sputtering; hole-blocking layer; compact TiO2; |  |  | 2574-0962 |  | https://pubs.kist.re.kr/handle/201004/119644