## DC
title[alternative] | contributor[author] | date[issued] | publisher | identifier[bibliographicCitation] | abstract | abstract | keywords[*] | identifier[govdoc] | identifier[isbn] | identifier[issn] | identifier[ismn] | identifier[uri] | identifier[url] | identifier[doi(resolver)]
| Feig, Vivian Rachel; Tran, Helen; Lee, Minah; Liu, Kathy; Huang, Zhuojun; Beker, Levent; Mackanic, David G.; Bao, Zhenan; | 2019-09 | WILEY-V C H VERLAG GMBH | ADVANCED MATERIALS, v.31, no.39 | Due to their high water content and macroscopic connectivity, hydrogels made from the conducting polymer PEDOT:PSS are a promising platform from which to fabricate a wide range of porous conductive materials that are increasingly of interest in applications as varied as bioelectronics, regenerative medicine, and energy storage. Despite the promising properties of PEDOT:PSS-based porous materials, the ability to pattern PEDOT:PSS hydrogels is still required to enable their integration with multifunctional and multichannel electronic devices. In this work, a novel electrochemical gelation ("electrogelation") method is presented for rapidly patterning PEDOT:PSS hydrogels on any conductive template, including curved and 3D surfaces. High spatial resolution is achieved through use of a sacrificial metal layer to generate the hydrogel pattern, thereby enabling high-performance conducting hydrogels and aerogels with desirable material properties to be introduced into increasingly complex device architectures. |  | SOFT; SCAFFOLDS; POLYMERS; COPPER; SOFT; SCAFFOLDS; POLYMERS; COPPER; hydrogels; PEDOT; PSS; soft conductors; |  |  | 0935-9648 |  | https://pubs.kist.re.kr/handle/201004/119656