## DC
title[alternative] | contributor[author] | date[issued] | publisher | identifier[bibliographicCitation] | abstract | abstract | keywords[*] | identifier[govdoc] | identifier[isbn] | identifier[issn] | identifier[ismn] | identifier[uri] | identifier[url] | identifier[doi(resolver)]
| Selvaraj, Muthusamy; Rajalakshmi, Kanagaraj; Nam, Yun-Sik; Lee, Yeonhee; Song, Jong-Won; Lee, Ho-Jin; Lee, Kang-Bong; | 2019-08-20 | ELSEVIER | ANALYTICA CHIMICA ACTA, v.1066, pp.112 - 120 | A new boronic acid derivative functionalized with a 4-(3-(4-(4,5-diphenyl-1H-imidazole-2-yl)phenyl)1,2,4-oxadiazol-5-yllphenyl (LOP) moiety was synthesized for use as a sequential "on-off-on"-type relay fluorescence probe for Fe3+ ions and F- ions with high selectivity and sensitivity under physiological conditions. The introduction of Fe3+ to LOP boronic acid (IOPBA) formed an Fe3+-IOPBA complex, which led to quenching of the blue fluorescence intensity at 458 nm. The lowest-energy conformation of IOPBA was theoretically predicted to adopt an extended structure, and the Fe3+ ion in the Fe3+-IOPBA complex was coordinated to two phenyl groups to form a pi-complex. Upon addition of F- to the Fe3+-IOPBA complex, the original fluorescence was recovered due to formation of [FeF6](3-), resulting in "on-off-on"type sensor behavior. IOPBA showed high selectivity towards Fe3+ among other cations. Moreover, the Fe3+-IOPBA complex showed specific selectivity towards F-, with other cations and anions not interfering with detection. Both sensing processes showed 1:1 stoichiometry with binding constants of 6.87 x 10(6) and 4.49 x 10(6) mol(-1) L for Fe3+ with IOPBA and F- with Fe3+-IOPBA, respectively. The limits of detection for Fe3+ and F- were 10 and 1 nM, respectively. The proposed method was successfully applied in real water samples. Furthermore, the probe had low cytotoxicity and was successfully used as a bioimaging reagent to detect intracellular Fe3+ and F- in living HeLa cells. (C) 2019 Elsevier B.V. All rights reserved. |  | SELECTIVE FLUORESCENT; AQUEOUS-SOLUTION; COLORIMETRIC SENSORS; FE3+; CHEMOSENSOR; PROTEINS; FE(III); PROBE; WATER; SELECTIVE FLUORESCENT; AQUEOUS-SOLUTION; COLORIMETRIC SENSORS; FE3+; CHEMOSENSOR; PROTEINS; FE(III); PROBE; WATER; Boronic acid derivative; "On-off-on" sensor; Probe for Fe3+ ions and F-; ions; Fluorescence imaging; Living HeLa cells; |  |  | 0003-2670 |  | https://pubs.kist.re.kr/handle/201004/119676