## DC
title[alternative] | contributor[author] | date[issued] | publisher | identifier[bibliographicCitation] | abstract | abstract | keywords[*] | identifier[govdoc] | identifier[isbn] | identifier[issn] | identifier[ismn] | identifier[uri] | identifier[url] | identifier[doi(resolver)]
| Kim, Hyun-Woo; Bae, Jae Kwan; Kang, Min Goo; Jang, Seong-Cheol; Ham, Hyung Chul; Yoon, Sung Pil; Choi, Heon-Jin; | 2019-08-13 | PERGAMON-ELSEVIER SCIENCE LTD | INTERNATIONAL JOURNAL OF HYDROGEN ENERGY, v.44, no.39, pp.22210 - 22217 | In this study, Al-foam as a support material is used to reinforce the mechanical strength of the matrix. The use of an Al-foam supported matrix improves mechanical strength but has lower cell performance than using a conventional matrix. The main reasons for the low performance of the cell using the Al-foam supported matrix are short circuit due to leakage current through the Al-foam support and low electrolyte retention capability because of low wettability of aluminum to the liquid electrolytes. To solve these problems, we have developed a process to oxidize the surface of Al-foam reinforced matrix. By observing the unit cell performances, electrochemical analyses and morphological changes according to various oxide thicknesses of the Al-foam support, we have confirmed the optimal oxidation conditions for the Al-foam reinforced matrix. As a result, it was confirmed that the use of an oxidized Al-foam reinforced matrix of about 30 vol% can achieve a cell performance of more than 0.8 V under the current load of 150 mA/cm(2) and improve long-term stability. 2019 Hydrogen Energy Publications LLC. Published by Elsevier Ltd. All rights reserved. |  | LONG-TERM OPERATION; ELECTROLYTE MATRICES; NIO CATHODE; ALUMINUM; PERFORMANCE; FABRICATION; STABILITY; ANODE; BEHAVIOR; LIALO2; LONG-TERM OPERATION; ELECTROLYTE MATRICES; NIO CATHODE; ALUMINUM; PERFORMANCE; FABRICATION; STABILITY; ANODE; BEHAVIOR; LIALO2; MCFC matrix; Aluminum foam; Aluminum oxidation; Matrix reinforcement; Electrolyte wettability; |  |  | 0360-3199 |  | https://pubs.kist.re.kr/handle/201004/119684