## DC
title[alternative] | contributor[author] | date[issued] | publisher | identifier[bibliographicCitation] | abstract | abstract | keywords[*] | identifier[govdoc] | identifier[isbn] | identifier[issn] | identifier[ismn] | identifier[uri] | identifier[url] | identifier[doi(resolver)]
| Alvin, Stevanus; Yoon, Dohyeon; Chandra, Christian; Susanti, Ratna F.; Chang, Wonyoung; Ryu, Changkook; Kim, Jaehoon; | 2019-08-01 | ELSEVIER SCIENCE BV | JOURNAL OF POWER SOURCES, v.430, pp.157 - 168 | Hard carbon is a promising anode material for sodium ion batteries (NIBs). In this study, a two-step carbonization approach is developed to enhance the electrochemical performance of lignocellulose biomass-derived hard carbon. The first step comprises slow low-temperature pyrolysis of fir wood that produces an amorphous carbon in which hexagonal planes are embedded in the amorphous carbon region to some extent. The second step comprises high-temperature carbonization at 1300 degrees C, which yields a hard carbon with a high degree of graphitization, an increased layer-plane length, and a low micropore volume. Two-step carbonized hard carbon delivers a large reversible capacity of 276 mAh g(-1) at 50 mA g(-1) after 100 cycles and high rate capacities of 108 mAh g(-1) at 1.0 A g(-1) and 76.3 mAh g(-1) at 2.5 A g(-1). The low-voltage plateau capacity below 0.1 V is 194 mAh g(-1). The results of these experiments indicate that the exceptional electrochemical performance of two-step carbonized hard carbon arises from the effective suppression of micropore formation and a good balance between the degree of graphitization and number of defect sites. High-voltage adsorption of Na+ -ions in micropores inhibits Na+-ion diffusion into the graphitic region of micropore-enriched hard carbon. |  | HIGH-PERFORMANCE ANODE; HIGH-CAPACITY ANODE; RATE CAPABILITY; MECHANISTIC INSIGHTS; NANOPOROUS CARBON; FUNCTIONAL-GROUPS; ACTIVATED CARBON; GRAPHENE OXIDE; SOFT CARBON; NA; HIGH-PERFORMANCE ANODE; HIGH-CAPACITY ANODE; RATE CAPABILITY; MECHANISTIC INSIGHTS; NANOPOROUS CARBON; FUNCTIONAL-GROUPS; ACTIVATED CARBON; GRAPHENE OXIDE; SOFT CARBON; NA; Hard carbon; Sodium-ion batteries; Porosity; Graphitization degree; Two-step carbonization; |  |  | 0378-7753 |  | https://pubs.kist.re.kr/handle/201004/119696