## DC
title[alternative] | contributor[author] | date[issued] | publisher | identifier[bibliographicCitation] | abstract | abstract | keywords[*] | identifier[govdoc] | identifier[isbn] | identifier[issn] | identifier[ismn] | identifier[uri] | identifier[url] | identifier[doi(resolver)]
| Kim, Sanghyeon; Kim, Seong Kwang; Shin, Sanghoon; Han, Jae-Hoon; Geum, Dae-Myeong; Shim, Jae-Phil; Lee, Subin; Kim, Hansung; Ju, Gunwu; Song, Jin Dong; Alam, M. A.; Kim, Hyung-Jun; | 2019-08 | IEEE-INST ELECTRICAL ELECTRONICS ENGINEERS INC | IEEE JOURNAL OF THE ELECTRON DEVICES SOCIETY, v.7, no.1, pp.869 - 877 | Self-heating has emerged as an important performance/reliability challenge for modern MOSFETs. The challenge is further acerbated for III-V transistors, especially when integrated monolithically in a 3-D platform for applications in ultrafast logic, imagers, etc. A key challenge is the difficulty of heat-dissipation through the ultra-thin channels needed to ensure electrostatic integrity of scaled transistors. In this paper, we demonstrate an innovative use of a heat-dissipating shunt of Ni-InGaAs on InGaAs(111) in the S/D extension region, as well as the use of high-conductivity Mo contact to simultaneously improve electrical and thermal stability and heat dissipation in III-V transistors, such that the peak channel temperature is reduced by as much as 25%-30%. Given the exponential temperature sensitivity of transistor reliability, heat shunts will improve transistor lifetime significantly. |  | InGaAs MOSFETs; InGaAs-OI; monolithic 3D; self-heating; Ni-InGaAs; |  |  | 2168-6734 |  | https://pubs.kist.re.kr/handle/201004/119707