## DC
title[alternative] | contributor[author] | date[issued] | publisher | identifier[bibliographicCitation] | abstract | abstract | keywords[*] | identifier[govdoc] | identifier[isbn] | identifier[issn] | identifier[ismn] | identifier[uri] | identifier[url] | identifier[doi(resolver)]
| Kim, Myung-Yeon; Chu, Dong-Ju; Lee, Young-Kook; Shim, Jae-Hyeok; Jung, Woo-Sang; | 2019-08 | ELSEVIER SCI LTD | RELIABILITY ENGINEERING & SYSTEM SAFETY, v.188, pp.330 - 335 | Non-destructive testing (NDT) is the process of evaluating and inspecting materials without damage. The purpose of present study is to evaluate the residual lifetime of materials by proposing a new concept of nondestructive testing. The residual lifetime of service-exposed 1.25Cr-0.5Mo (P11) steel cold-reheater pipes in a coal-fired power plant, which were used for approximately 23 years at 310 degrees C, was investigated with accelerated degradation tests of a fresh P11 steel. The hardness and the microstructure of the P11 steel aged at 550 degrees C for 1000 h were similar to those of the service-exposed cold-reheater pipe. The creep-rupture tests of the steel aged at 550 degrees C for 1000 h were performed under various temperature and stress conditions together with the fresh steel. The creep-rupture properties analyzed using a Larson Miller parameter (LMP) approach suggested that the residual lifetime of the service-exposed pipes is approximately 53% at the current conditions. The proposed methodology is expected to serve as a useful tool to check the timing of materials replacement and to maintain safety in a coal-fired power plant. |  | CREEP-BEHAVIOR; STEEL; MICROSTRUCTURE; STRESS; CREEP-BEHAVIOR; STEEL; MICROSTRUCTURE; STRESS; 1.25Cr-0.5Mo steel; Cold-reheater pipe; Creep; LMP; Residual lifetime; |  |  | 0951-8320 |  | https://pubs.kist.re.kr/handle/201004/119739