## DC
title[alternative] | contributor[author] | date[issued] | publisher | identifier[bibliographicCitation] | abstract | abstract | keywords[*] | identifier[govdoc] | identifier[isbn] | identifier[issn] | identifier[ismn] | identifier[uri] | identifier[url] | identifier[doi(resolver)]
| Zhang, Kaiqiang; Lee, Tae Hyung; Bubach, Bailey; Ostadhassan, Mehdi; Jang, Ho Won; Choi, Ji-Won; Shokouhimehr, Mohammadreza; | 2019-07-10 | ROYAL SOC CHEMISTRY | RSC ADVANCES, v.9, no.37, pp.21363 - 21370 | Prussian blue analogs (PBAs) formed with hexacyanide linkers have been studied for decades. The framework crystal structure of PBAs mainly benefits from the six-fold coordinated cyano functional groups. In this study, in-plane tetracyanonickelate was utilized to engineer an organic linker and design a family of four-fold coordinated PBAs (FF-PBAs; Fe2+Ni(CN)(4), MnNi(CN)(4), Fe3+Ni(CN)(4), CuNi(CN)(4), CoNi(CN)(4), ZnNi(CN)(4), and NiNi(CN)(4)), which showed an interesting two-dimensional (2D) crystal structure. It was found that these FF-PBAs could be utilized as cathode materials of Li-ion batteries, and the Ni/Fe2+ system exhibited superior electrochemical properties compared to the others with a capacity of 137.9 mA h g(-1) at a current density of 100 mA g(-1). Furthermore, after a 5000-cycle long-term repeated charge/discharge measurement, the Ni/Fe2+ system displayed a capacity of 60.3 mA h g(-1) with a coulombic efficiency of 98.8% at a current density of 1000 mA g(-1). In addition, the capacity of 86.1% was preserved at 1000 mA g(-1) as compared with that at 100 mA g(-1), implying a good rate capability. These potential capacities can be ascribed to an in situ reduction of Li+ in the interlayer of Ni/Fe2+ instead of the formation of other compounds with the host material according to ex situ XRD characterization. These specially designed FF-PBAs are expected to inspire new concepts in electrochemistry and other applications requiring 2D materials. |  | PRUSSIAN BLUE ANALOGS; HEXACYANOFERRATE NANOPARTICLES; LITHIUM; BATTERY; PERFORMANCE; ELECTRODE; STATIONARY; OXIDE; PRUSSIAN BLUE ANALOGS; HEXACYANOFERRATE NANOPARTICLES; LITHIUM; BATTERY; PERFORMANCE; ELECTRODE; STATIONARY; OXIDE; |  |  | 2046-2069 |  | https://pubs.kist.re.kr/handle/201004/119773