## DC
title[alternative] | contributor[author] | date[issued] | publisher | identifier[bibliographicCitation] | abstract | abstract | keywords[*] | identifier[govdoc] | identifier[isbn] | identifier[issn] | identifier[ismn] | identifier[uri] | identifier[url] | identifier[doi(resolver)]
| Lee, Youngsu; Um, Doo-Seung; Lim, Seongdong; Lee, Hochan; Kim, Minsoo P.; Yang, Tzu-Yi; Chueh, Yu-Lun; Kim, Hyung-jun; Ko, Hyunhyub; | 2019-07-03 | American Chemical Society | ACS Applied Materials & Interfaces, v.11, no.26, pp.23382 - 23391 | Semiconductor heterostructures have enabled numerous applications in diodes, photodetectors, junction field-effect transistors, and memory devices. Two-dimensional (2D) materials and III-V compound semiconductors are two representative materials providing excellent heterojunction platforms for the fabrication of heterostructure devices. The marriage between these semiconductors with completely different crystal structures may enable a new heterojunction with unprecedented physical properties. In this study, we demonstrate a multifunctional heterostructure device based on 2D black phosphorus and n-InGaAs nanomembrane semiconductors that exhibit gate-tunable, photoresponsive, and programmable diode characteristics. The device exhibits clear rectification with a large gate-tunable forward current, which displays rectification and switching with a maximum rectification ratio of 4600 and an on/off ratio exceeding 10(5), respectively. The device also offers nonvolatile memory properties, including large hysteresis and stable retention of storage charges. By combining the memory and gate-tunable rectifying properties, the rectification ratio of the device can be controlled and memorized from 0.06 to 400. Moreover, the device generate three different electrical signals by combining a photoresponsivity of 0.704 A/W with the gate-tunable property, offering potential applications, for example, multiple logic operator. This work presents a heterostructure design based on 2D and III-V compound semiconductors, showing unique physical properties for the development of multifunctional heterostructure devices. |  | FIELD-EFFECT TRANSISTORS; PHOTOCURRENT GENERATION; SEMICONDUCTOR; SILICON; HETEROSTRUCTURE; TRANSPORT; PHOTODETECTOR; GRAPHENE; BEHAVIOR; LAYERS; FIELD-EFFECT TRANSISTORS; PHOTOCURRENT GENERATION; SEMICONDUCTOR; SILICON; HETEROSTRUCTURE; TRANSPORT; PHOTODETECTOR; GRAPHENE; BEHAVIOR; LAYERS; heterojunction; multifunctional devices; black phosphorus; III-V compound semiconductor; nanomembrane; |  |  | 1944-8244 |  | https://pubs.kist.re.kr/handle/201004/119783