## DC
title[alternative] | contributor[author] | date[issued] | publisher | identifier[bibliographicCitation] | abstract | abstract | keywords[*] | identifier[govdoc] | identifier[isbn] | identifier[issn] | identifier[ismn] | identifier[uri] | identifier[url] | identifier[doi(resolver)]
| Mayadevi, T. S.; Sung, Seounghwa; Chae, Ji Eon; Kim, Hyoung-Juhn; Kim, Tae-Hyun; | 2019-07 | PERGAMON-ELSEVIER SCIENCE LTD | INTERNATIONAL JOURNAL OF HYDROGEN ENERGY, v.44, no.33, pp.18403 - 18414 | Anion exchange membranes based on quaternary ammonium-functionalized poly(ether sulfone ketone) block copolymers (QA-PESK) with various hydrophilic-hydrophobic oligomer block ratios (10:7, 10:18, and 10:26) were synthesized, and the block length effect on the membranes&apos; physicochemical and electrical properties were systematically investigated. The QA-PESK-10-18 membrane, prepared using a hydrophilic and hydrophobic block ratio of 10:18, displayed well-balanced hydrophilic/hydrophobic phase separation, the highest conductivity of 23.19 mS cm(-1) at 20 degrees C and 57.84 mS cm(-1) at 80 degrees C, and the highest alkaline stability among the three block ratios tested, indicating that the membranes&apos; properties were closely related to their morphologies, which were determined by the hydrophilic/hydrophobic ratio of the block copolymer. The H-2/O-2 single cell performance using the QA-PESK-10-18 revealed a maximum power density of 235 mW cm(-2). (C) 2019 Hydrogen Energy Publications LLC. Published by Elsevier Ltd. All rights reserved. |  | POLY(ARYLENE ETHER SULFONE)S; FUEL-CELLS; ALKALINE STABILITY; IONIC LIQUID; WATER-UPTAKE; PERFORMANCE; COPOLYMERS; IMIDAZOLIUM; MOIETIES; CATIONS; Polymer electrolyte membranes; Anion exchange membranes; Quaternary ammonium-functionalized poly(ether sulfone ketone) block copolymers; Block ratios; |  |  | 0360-3199 |  | https://pubs.kist.re.kr/handle/201004/119799