## DC
title[alternative] | contributor[author] | date[issued] | publisher | identifier[bibliographicCitation] | abstract | abstract | keywords[*] | identifier[govdoc] | identifier[isbn] | identifier[issn] | identifier[ismn] | identifier[uri] | identifier[url] | identifier[doi(resolver)]
| Kim, Sanghyeon; Choi, Jaewon; Bak, Seong-Min; Sang, Lingzi; Li, Qun; Patra, Arghya; Braun, Paul, V; | 2019-07 | WILEY-V C H VERLAG GMBH | ADVANCED FUNCTIONAL MATERIALS, v.29, no.27 | Solid-state batteries can potentially enable new classes of electrode materials which are unstable against liquid electrolytes. Here, SnS nanocrystals, synthesized by a wet chemical method, are used to fabricate a Li-ion electrode, and the electrochemical properties of this electrode are examined in both solid and liquid electrolyte designs. The SnS-based solid-state cell delivers a capacity of 629 mAh g(-1) after 100 cycles and exhibits an unprecedentedly small irreversible capacity in the first cycle (8.2%), while the SnS-based liquid cell shows a rapid capacity decay and large first cycle irreversible capacity (44.6%). Cyclic voltammetry (CV) experiments show significant solid electrolyte interphase (SEI) formation in the liquid cell during the first discharge while SEI formation by electrolyte reduction in the solid-state cell appears negligible. Along with CV, X-ray photoelectron spectroscopy and energy dispersive spectroscopy are used to investigate the differences between the solid-state and liquid cells. The reaction chemistry of SnS in solid-state cells is also studied in detail by ex situ X-ray diffraction and X-ray absorption spectroscopy. The overarching findings are that use of a solid electrolyte suppresses materials degradation and electrolyte reduction which leads to a small first cycle irreversible capacity and stable cycling. |  | GRAPHENE OXIDE COMPOSITES; X-RAY-DIFFRACTION; ANODE MATERIAL; LITHIUM; PERFORMANCE; BATTERY; SNS; NANOCOMPOSITE; NANOSHEETS; CATHODE; all solid-state batteries; irreversible capacities; lithium-ion batteries; metal sulfides; reversible conversion reactions; |  |  | 1616-301X |  | https://pubs.kist.re.kr/handle/201004/119803