## DC
title[alternative] | contributor[author] | date[issued] | publisher | identifier[bibliographicCitation] | abstract | abstract | keywords[*] | identifier[govdoc] | identifier[isbn] | identifier[issn] | identifier[ismn] | identifier[uri] | identifier[url] | identifier[doi(resolver)]
| Shin, Seung-Wook; Kim, Jong Seon; Kim, Seon Joon; Kim, Dae Woo; Jung, Hee-Tae; | 2019-07 | 한국공업화학회 | Journal of Industrial and Engineering Chemistry, v.75, pp.296 - 303 | We demonstrate that graphene can enhance the etch resistance of polymeric hardmask significantly. Graphene oxide with a sub-micrometer diameter (nGO) was functionalized with fluorinated poly (hydroxyamide) (FPHA) via a chemical coupling reaction. The FPHA-functionalized-nGO can be dispersed in various organic solvents including methanol, cyclohexanone, dimethylformamide, and N-methyl pyrrolidone. In addition, the dispersions were spincoated to prepare hardmask films which were then thermally annealed to produce nRGO-fluorinated-polybenzoxazole (FPBO) film. Compared to pristine FPBO film, elastic modulus (122%), hardness (92%), and etch resistance (54%) were significantly enhanced at 17 wt.% graphene loading, surpassing the properties of commercial CHM009 film. (C) 2019 The Korean Society of Industrial and Engineering Chemistry. Published by Elsevier B.V. All rights reserved. |  | GRAPHENE OXIDE; CARBON NANOTUBES; MEMBRANES; RESISTANCE; BEHAVIOR; WATER; Hardmask; Composite; Grapheme oxide; Patterning; Etch resistance; |  |  | 1226-086X |  | https://pubs.kist.re.kr/handle/201004/119817