## DC
title[alternative] | contributor[author] | date[issued] | publisher | identifier[bibliographicCitation] | abstract | abstract | keywords[*] | identifier[govdoc] | identifier[isbn] | identifier[issn] | identifier[ismn] | identifier[uri] | identifier[url] | identifier[doi(resolver)]
| Lee, Seon Yong; Jung, Kyung-Won; Choi, Jae-Woo; Lee, Young Jae; | 2019-07 | ELSEVIER SCIENCE SA | CHEMICAL ENGINEERING JOURNAL, v.368, pp.914 - 923 | A facile route is reported for the in situ formation of three-dimensionally structured hierarchical Co-Al layered double hydroxide (CoAl-LDH) crystals on a boehmite surface (CoAl-LDH@boehmite) via the dissolution of boehmite followed by the coprecipitation of Co and Al ions on the boehmite surface. The physicochemical properties of the as-prepared materials were characterized and tested for evaluating their sorption affinity toward arsenate (As(V)) in an aqueous solution. The characterization results confirmed that the plate-like CoAlL-DH nanocrystals were densely and uniformly formed on the boehmite surface with a three-dimensional hierarchical structure. Batch experiments were conducted systematically to evaluate the effects of the sorbent dosage, initial pH, competitive anions, and temperature on the sorption behavior of CoAl-LDH@boehmite. The sorption kinetics and isotherms studies indicated that the As(V) sorption processes could be well described by the pseudo-second-order and Sips isotherm models, respectively. The sorption mechanisms were confirmed by various solid phase analyses, including X-ray diffraction, Fourier transform infrared, transmission electron microscopy, X-ray photoelectron spectroscopy, and extended X-ray absorption fine structure. These findings suggest that the intercalation of As(V) into the interlayer region via anion exchange and bidentate-binuclear innersphere surface complexation due to ligand exchange were responsible for the removal of As(V) by CoAl-LDH@boehmite. |  | ADSORPTION; WATER; PHOSPHATE; ADSORBENTS; NANOCOMPOSITES; PERFORMANCE; CO; CONTAMINATION; SOLUBILITY; BEHAVIOR; Arsenic removal; Layered double hydroxide; Boehmite; Hierarchical structure; Anion exchange; Ligand exchange; |  |  | 1385-8947 |  | https://pubs.kist.re.kr/handle/201004/119827