## DC
title[alternative] | contributor[author] | date[issued] | publisher | identifier[bibliographicCitation] | abstract | abstract | keywords[*] | identifier[govdoc] | identifier[isbn] | identifier[issn] | identifier[ismn] | identifier[uri] | identifier[url] | identifier[doi(resolver)]
| Zhang, Kaiqiang; Lee, Tae Hyung; Jang, Ho Won; Shokouhimehr, Mohammadreza; Choi, Ji-Won; | 2019-07 | KOREAN INST METALS MATERIALS | ELECTRONIC MATERIALS LETTERS, v.15, no.4, pp.444 - 453 | Lithium-ion batteries (LIBs) are considered to be theoretically promising with regard to large-scale energy storage and conversion systems. However, a significant problem is the lack of cost-efficient high-performance cathode materials for LIBs. In this study, we demonstrate a Prussian blue analog, zinc hexacyanocobaltate (ZnHCCo), as the low-cost and high-performance cathode material for LIBs. The open-framework crystal structure of ZnHCCo contributes toward reversible cation insertion and extraction along with the spontaneous valence change of hosts. Specifically, the as-prepared ZnHCCo exhibits a highly reversible capacity of 121.5mAhg(-1) at a current density of 1.25C, a superior rate capability of 60.5mAhg(-1) at 6.25C, and a stable cycling stability with a Coulombic efficiency of 96.5%. Therefore, the well-crystallized and low-cost ZnHCCo is expected to be a potential cathode material for LIBs used in grid-scale energy storage and conversion systems. In addition, the synthesis process of the electrode material can be readily up scaled using the earth abundant and environmentally benign precursors via a room-temperature wet-chemical method. [GRAPHICS] . |  | PRUSSIAN WHITE ANALOGS; CATHODE MATERIAL; HEXACYANOFERRATE NANOPARTICLES; ANODE MATERIALS; BLUE ANALOG; LI-ION; BATTERY; SODIUM; INSERTION; PRUSSIAN WHITE ANALOGS; CATHODE MATERIAL; HEXACYANOFERRATE NANOPARTICLES; ANODE MATERIALS; BLUE ANALOG; LI-ION; BATTERY; SODIUM; INSERTION; Cathode; Coulombic efficiency; Lithium-ion battery; Prussian blue analogs; Zinc hexacyanocobaltate; |  |  | 1738-8090 |  | https://pubs.kist.re.kr/handle/201004/119854