## DC
title[alternative] | contributor[author] | date[issued] | publisher | identifier[bibliographicCitation] | abstract | abstract | keywords[*] | identifier[govdoc] | identifier[isbn] | identifier[issn] | identifier[ismn] | identifier[uri] | identifier[url] | identifier[doi(resolver)]
| Spiridigliozzi, L.; Accardo, G.; Audasso, E.; Bosio, B.; Yoon, S.P.; Dell&apos;Agli, G.; | 2019-07 | AIMS Press | AIMS Materials Science, v.6, no.4, pp.610 - 620 | Ceramic electrolytes formed by Bi (4 mol%)-doped 8YSZ, i.e., Y2O3 (8 mol%)-doped ZrO2, were synthesized by a simple co-precipitation route, using ammonia solution as precipitating agent. The amorphous as-synthesized powders convert into zirconia-based single phase with fluorite structure through a mild calcination step at 500 °C. The calcined powders were sintered at very low temperatures (i.e., 900-1100 °C) achieving in both cases very high values of relative densities (i.e., &gt; 95%); the corresponding microstructures were highly homogeneous and characterized by micrometric grains or sub-micrometric grains for sintering at 1100 °C and 900 °C, respectively. Very interesting electrochemical properties were determined by Electrochemical Impedance Spectroscopy (EIS) in the best samples. In particular, their total ionic conductivity, recorded at 650 °C, are 6.06 × 10-2S/cm and 4.44 × 10-2S/cm for Bi (4 mol%)-doped 8YSZ sintered at 1100 °C and 900 °C, respectively. Therefore, Bi was proved to be an excellent sintering aid dopant for YSZ, highly improving its densification at lower temperatures while increasing its total ionic conductivity. ？ 2019 the Author(s). |  | Bismuth oxide; Ceramic electrolyte; Co-precipitation; Ionic conductivity; Sintering aids; Yttria-doped zirconia; |  |  | 2372-0484 |  | https://pubs.kist.re.kr/handle/201004/119866