## DC
title[alternative] | contributor[author] | date[issued] | publisher | identifier[bibliographicCitation] | abstract | abstract | keywords[*] | identifier[govdoc] | identifier[isbn] | identifier[issn] | identifier[ismn] | identifier[uri] | identifier[url] | identifier[doi(resolver)]
| Rhim, J.; Zeng, X.; Huang, Z.; Chalamalasetti, S.R.; Fiorentino, M.; Beausoleil, R.; Lee, M.-J.; | 2019-06 | MDPI | Instruments, v.3, no.2 | We present a single-photon sensor based on the single-photon avalanche diode (SPAD) that is suitable for low-cost and low-voltage light detection and ranging (LiDAR) applications. It is implemented in a zero-change standard 0.18-？m complementary metal oxide semiconductor process at the minimum cost by excluding any additional processing step for customized doping profiles. The SPAD is based on circular shaped P+/N-well junction of 8-？m diameter, and it achieves low breakdown voltage below 10 V so that the operation voltage of the single-photon sensor can be minimized. The quenching and reset circuit is integrated monolithically to capture photon-generated output pulses for measurement. A complete characterization of our single-photon sensor is provided. ？ 2019 by the authors. Licensee MDPI, Basel, Switzerland. |  | Monolithic integration; Single photon avalanche diode; Zero-change standard CMOS technology; |  |  | 2410-390X |  | https://pubs.kist.re.kr/handle/201004/119907