## DC
title[alternative] | contributor[author] | date[issued] | publisher | identifier[bibliographicCitation] | abstract | abstract | keywords[*] | identifier[govdoc] | identifier[isbn] | identifier[issn] | identifier[ismn] | identifier[uri] | identifier[url] | identifier[doi(resolver)]
| Buffolo, Matteo; Samparisi, Fabio; De Santi, Carlo; Jung, Daehwan; Norman, Justin; Bowers, John E.; Herrick, Robert W.; Meneghesso, Gaudenzio; Zanoni, Enrico; Meneghini, Matteo; | 2019-06 | IEEE-INST ELECTRICAL ELECTRONICS ENGINEERS INC | IEEE JOURNAL OF QUANTUM ELECTRONICS, v.55, no.3 | We present an extensive analysis of the physical mechanisms responsible for the degradation of 1.3-mu m InAs quantum dot lasers epitaxially grown on Si, for application in silicon photonics. For the first time, we characterize the degradation of the devices by combined electro-optical measurements, electroluminescence spectra, and current-voltage analysis. We demonstrate the following original results: when submitted to a current step-stress experiment: 1) QD lasers show a measurable increase in threshold current, which is correlated to a decrease in slope efficiency; 2) the degradation process is stronger, when devices are stressed at current higher than 200 mA, i.e., in the stress regime, where both ground-state and excited-state emission are present; and 3) in the same range of stress currents, an increase in the defect-related current components is also detected, along with a slight decrease in the series resistance. Based on the experimental evidence collected within this paper, the degradation of QD lasers is ascribed to a recombination-enhanced defect reaction (REDR) process, activated by the escape of electrons out of the quantum dots. |  | TEMPERATURE-DEPENDENCE; THRESHOLD CURRENT; SI; INJECTION; TEMPERATURE-DEPENDENCE; THRESHOLD CURRENT; SI; INJECTION; Quantum dots; lasers; degradation; semiconductor defects; carrier escape; reliability; |  |  | 0018-9197 |  | https://pubs.kist.re.kr/handle/201004/119914