## DC
title[alternative] | contributor[author] | date[issued] | publisher | identifier[bibliographicCitation] | abstract | abstract | keywords[*] | identifier[govdoc] | identifier[isbn] | identifier[issn] | identifier[ismn] | identifier[uri] | identifier[url] | identifier[doi(resolver)]
| Jung, Mina; Lee, Wonmi; Noh, Chanho; Konovalova, Anastasiia; Yi, Gyu Seong; Kim, Sangwon; Kwon, Yongchai; Henkensmeier, Dirk; | 2019-06 | ELSEVIER SCIENCE BV | JOURNAL OF MEMBRANE SCIENCE, v.580, pp.110 - 116 | PBI membranes are recently discussed as stable, well performing membranes for vanadium redox flow batteries (VRFB). Blending meta-PBI with an anion exchange polymer (FAA3i) slightly reduces the coulomb efficiency from 99.7 to 97.8%, but strongly increases the voltage efficiency from 82.5 to 88.2%, leading to an increased energy efficiency (86.2% at 80mAcm(-2)), exceeding that of meta-PBI (82.2%) and N212 (83%). Apparently, since the conductivity of sulfuric acid has a maximum around a concentration of 3.8 M, the concentration of the absorbed acid has a dominant influence on the conductivity. Addition of FAA3i decreases the concentration of the acid absorbed by PBI membranes. Furthermore, an ex-situ stability test in 1.5M V5+ solutions in 2M sulfuric acid for 87 days showed a very high stability for meta-PBI and Nafion 212, while the commercial FAA3 membrane disintegrated into pieces. Blending of meta-PBI and FAA3 decreased the stability, as proven by formation of V4+, but all tested blend membranes retained their membrane shape and could still be handled. Blending with FAA3 reduces the tensile strength and Young&apos;s modulus of meta-PBI, and doping with sulfuric acid leads to a further decrease in the mechanical strength. However, an acid doped PF-21 still showed a tensile strength of 37 MPa and a Young&apos;s modulus of 0.7 GPa. |  | SULFURIC-ACID; PERFORMANCE ENHANCEMENT; COULOMBIC EFFICIENCY; POROUS MEMBRANES; HIGH SELECTIVITY; CONDUCTIVITY; STABILITY; ELECTROCATALYST; VRFB; Polybenzimidazole; FAA3; Blend membranes; |  |  | 0376-7388 |  | https://pubs.kist.re.kr/handle/201004/119935