## DC
title[alternative] | contributor[author] | date[issued] | publisher | identifier[bibliographicCitation] | abstract | abstract | keywords[*] | identifier[govdoc] | identifier[isbn] | identifier[issn] | identifier[ismn] | identifier[uri] | identifier[url] | identifier[doi(resolver)]
| Park, Tae Hyun; Yu, Seunggun; Koo, Min; Kim, Hyerim; Kim, Eui Hyuk; Park, Jung-Eun; Ok, Byeori; Kim, Byeonggwan; Noh, Sung Hyun; Park, Chanho; Kim, Eunkyoung; Koo, Chong Min; Park, Cheolmin; | 2019-06 | AMER CHEMICAL SOC | ACS NANO, v.13, no.6, pp.6835 - 6844 | Prior to the advent of the next-generation heater for wearable/on-body electronic devices, various properties are required, including conductivity, transparency, mechanical reliability, and conformability. Expansion to two-dimensional (2D) structure of metallic nanowires based on network- and mesh-type geometries has been widely exploited for realizing these heaters. However, the routes led to many drawbacks such as the low density cross-bar linking, self-aggregation of wire, and high junction resistance. Although 2D carbon nanomaterials such as graphene and reduced graphene oxide (rGO) have shown their potentials for the purpose, CVD-grown graphene with sufficiently high conductivity was limited due to its poor processability for large-area applications, while rGO fabricated with a complex reduction process involving the use of toxic chemicals suffered from a low electrical conductivity. In this study, we demonstrate a simple and robust process, utilizing electrostatic assembling of negatively charged MXene flakes on a positively treated surface of substrate, for fabricating a metal-like 2D MXene thin film heater (TFH). Our TFH showed a high optical property (>65%), low sheet resistance (215 Omega/sq), fast electrothermal response (within dozens of seconds) with an intrinsically high electrical conductivity, and mechanical flexibility (up to 180 degrees bending). Its capability for forming a firm and stable ionic-type interface with a counterpart surface allows us to develop a shape-adaptable and patchable thread heater (TH) that can be shaped on diverse substrates even under harsh conditions of conventional sewing or weaving processes. This work suggests that our shape-adaptable MXene heaters are potentially suitable not only for wearable devices for local heating and defrosting but also for a variety of emerging applications of soft actuators and wearable/flexible healthcare monitoring and thermotherapy. |  | FILM HEATER; GRAPHENE; CARBON; OXIDATION; FABRICATION; STABILITY; COMPOSITE; FACILE; FILM HEATER; GRAPHENE; CARBON; OXIDATION; FABRICATION; STABILITY; COMPOSITE; FACILE; solution-processed MXene; two-dimensional nanomaterials; thin-film heater; shape-adaptable heater; thread heater; sewable fiber heater; |  |  | 1936-0851 |  | https://pubs.kist.re.kr/handle/201004/119956