## DC
title[alternative] | contributor[author] | date[issued] | publisher | identifier[bibliographicCitation] | abstract | abstract | keywords[*] | identifier[govdoc] | identifier[isbn] | identifier[issn] | identifier[ismn] | identifier[uri] | identifier[url] | identifier[doi(resolver)]
| Kim, Ghun Sik; Lee, Byung Yong; Accardo, Grazia; Ham, Hyung Chul; Moon, Jooho; Yoon, Sung Pil; | 2019-05-31 | ELSEVIER | JOURNAL OF POWER SOURCES, v.423, pp.305 - 315 | The catalytic partial oxidation of methane is evaluated over a Rh (2-15 mol%)-doped Sr0.92Y0.08TiO3-delta (SYT) perovskite-based catalyst prepared by the Pechini method for fuel-cell applications. The Rh dopant replaces titanium in the SYT catalyst, resulting in a catalyst with excellent and stable catalytic performance during thermal cycling in the temperature range 600-900 degrees C and in long-term stability tests at 750 degrees C for 130 h, without deactivation due to carbon coking or sintering. A systematic round-robin characterization is carried out by X-ray diffraction, transmission electron microscopy, X-ray photoelectron spectroscopy, and CO chemisorption to establish the chemical and physical properties of the catalyst. Adding Rh as a dopant in the catalyst significantly promotes the catalytic activity due to the presence of exsoluted rhodium particles on the catalyst surface. Small particles (2-5 nm) of Rh on the SYT surface are observed to be evenly dispersed, without agglomeration, and the turnover frequency (TOF) of the POM reaction increased. In the long-term stability tests, catalysts are tested in direct internal reforming at an SOFC anode, achieving high methane conversion (similar to 99%) in both dry and wet conditions. |  | PARTIAL OXIDATION; BIMETALLIC CATALYSTS; HYDROGEN-PRODUCTION; SYNTHESIS GAS; METHANE; ANODES; SYNGAS; CARBON; TEMPERATURE; COKING; PARTIAL OXIDATION; BIMETALLIC CATALYSTS; HYDROGEN-PRODUCTION; SYNTHESIS GAS; METHANE; ANODES; SYNGAS; CARBON; TEMPERATURE; COKING; CPOM (catalytic partial oxidation of methane); Pechini method; Perovskite catalyst; Synthesis gas; DIR (direct internal reforming) catalyst; SOFC (solid oxide fuel cell); Rh-doped Sr0.92Y0.08TiO3-delta (SYT); |  |  | 0378-7753 |  | https://pubs.kist.re.kr/handle/201004/119969