## DC
title[alternative] | contributor[author] | date[issued] | publisher | identifier[bibliographicCitation] | abstract | abstract | keywords[*] | identifier[govdoc] | identifier[isbn] | identifier[issn] | identifier[ismn] | identifier[uri] | identifier[url] | identifier[doi(resolver)]
| Ma, Jiyeon; Lee, Oukjae; Yoo, Geonwook; | 2019-05 | IEEE-INST ELECTRICAL ELECTRONICS ENGINEERS INC | IEEE JOURNAL OF THE ELECTRON DEVICES SOCIETY, v.7, no.1, pp.512 - 516 | We report on the effect of Al2O3 surface passivation on electrical properties of beta-gallium oxide (beta-Ga2O3) nanomembrane field-effect transistor (FET). The fabricated bottom-gate beta-Ga2O3(100) FET exhibits enhanced channel conductance and reduced hysteresis after the conformal atomic layer deposited Al2O3 passivation investigated by high-resolution transmission electron microscope (HR-TEM) analysis. Moreover, abnormal positive threshold voltage (VTH) shifts under negative bias stress are turned into negative VTH shifts, and off-state breakdown characteristics is improved as well. A modeling work using physics-based TCAD shows reduced surface depletion effect after the surface passivation. The results demonstrate that high-quality ALD-Al2O3 surface passivation is an effective method to improve electrical properties of the bottom-gate beta-Ga2O3 FET and its device applications. |  | SINGLE-CRYSTALS; SINGLE-CRYSTALS; beta-Ga2O3; passivation; surface depletion; |  |  | 2168-6734 |  | https://pubs.kist.re.kr/handle/201004/120031