## DC
title[alternative] | contributor[author] | date[issued] | publisher | identifier[bibliographicCitation] | abstract | abstract | keywords[*] | identifier[govdoc] | identifier[isbn] | identifier[issn] | identifier[ismn] | identifier[uri] | identifier[url] | identifier[doi(resolver)]
| Yoo, Tae-Hee; Hwang, Do Kvung; | 2019-05 | KOREAN PHYSICAL SOC | JOURNAL OF THE KOREAN PHYSICAL SOCIETY, v.74, no.9, pp.827 - 830 | Metal-oxide semiconductors are very promising alternatives to amorphous and polycrystalline Si semiconductors. In addition to thin-film metal-oxide semiconductors, nanostructured metal-oxide semiconductors have also attracted considerable attention due to their interesting physical properties for versatile potential applications. Here, we report on metal-oxide semiconducting (InZnO and HfInZnO) nanofiber mats prepared by electrospinning. Thermal gravimetric analyses (TGA) and X-ray diffraction (XRD) measurements were carried out so as to investigate the phase transition from as-spun metal precursor/polymer matrix composite nanofibers mats to metal-oxide nanofiber mats. We fabricated field effect transistor (FETs) based on InZnO and HfInZnO nanofiber mats, and both FETs showed proper n-type transfer and output characteristics. FETs based on InZnO nanofiber mats-based FETs exhibited superior device performance: negligible hysteresis, a decent electron mobility of 5.49 cm(2)/Vs, and a good on/off current ratio of 10(7). |  | THIN-FILM TRANSISTORS; TEMPERATURE; THIN-FILM TRANSISTORS; TEMPERATURE; Metal-oxide semiconductor; Nanofiber mats; Field effect transistor; Electrospinning; |  |  | 0374-4884 |  | https://pubs.kist.re.kr/handle/201004/120062