## DC
title[alternative] | contributor[author] | date[issued] | publisher | identifier[bibliographicCitation] | abstract | abstract | keywords[*] | identifier[govdoc] | identifier[isbn] | identifier[issn] | identifier[ismn] | identifier[uri] | identifier[url] | identifier[doi(resolver)]
| Fan, Shizhao; Jung, Daehwan; Sun, Yukun; Li, Brian D.; Martin-Martin, Diego; Lee, Minjoo L.; | 2019-05 | IEEE-INST ELECTRICAL ELECTRONICS ENGINEERS INC | IEEE JOURNAL OF PHOTOVOLTAICS, v.9, no.3, pp.660 - 665 | The highest efficiency heteroepitaxial GaAs solar cells on Si have historically been grown in the p(+)/n polarity, which was preferred due to the decreased sensitivity of open-circuit voltage in such cells to threading dislocations. The n(+)/p polarity also has potential advantages due to the higher mobility of electrons than holes in GaAs, and most multi-junction solar cells in the literature are grown in this polarity. Here, we demonstrate n(+)/p GaAs solar cells on Si with a certified AM1.5G efficiency of 16.8%, approaching the best certified efficiency of 18.1% for p(+)/n cells in the literature. The high efficiency of our n(+)/p cells is primarily due to the short-circuit current density of 26.5 mA/cm(2), which is significantly higher than prior p(+)/n record cells. The strong carrier collection results from the use of a highly transparent AIInP window layer, thin n(+) emitter, and a relatively high minority electron diffusion length in the p-type base. The high quantum efficiency of these n(+)/p cells at wavelengths of 700-880 nm makes them promising for future triple-junction devices on Si, where the GaAs will serve as a middle sub-cell. |  | REDUCTION; FILMS; REDUCTION; FILMS; III-V on silicon; GaAs on Si; molecular beam epitaxy (MBE); n(+)/p cells; |  |  | 2156-3381 |  | https://pubs.kist.re.kr/handle/201004/120073