## DC
title[alternative] | contributor[author] | date[issued] | publisher | identifier[bibliographicCitation] | abstract | abstract | keywords[*] | identifier[govdoc] | identifier[isbn] | identifier[issn] | identifier[ismn] | identifier[uri] | identifier[url] | identifier[doi(resolver)]
| Son, Su-Young; Jo, Hae-Na; Park, Min; Jung, Gun Young; Lee, Dong Su; Lee, Sungho; Joh, Han-Ik; | 2019-04-10 | American Chemical Society | ACS Applied Materials & Interfaces, v.11, no.14, pp.13616 - 13623 | The thermal conductivity (kappa) of two-dimensional conducting and transparent carbon nanosheets (CNSs) prepared by a catalyst- and transfer-free process is calculated for the first time by the optothermal Raman technique. A systematic structural analysis of CNSs reveals that the thickness of polymer films affects the interaction between molecules and a Si wafer significantly, thus helping to determine the ratio of sp(2) and sp(3) bonding configurations of carbon (C) atoms in the CNS. Notably, the holding time of carbonization can realize a hierarchical structure with graphitic carbon dots emerging from the CNS through the rearrangement of carbon atoms, leading to the excellent kappa value of 540 W/(m.K) at 310 K. It is demonstrated that an appropriate increase in carbonization time can be an effective approach for improving the ratio of sp(2)- to sp(3)-bonded C atoms in the CNS. The thermal conductivity of the CNS with the highest ratio of sp(2)- to sp(3)-bonded C atoms exhibits superior behavior and is comparable to that of reduced graphene oxide and supported graphene, respectively. Finally, when the CNS with the highest kappa value of 540 W/(m.K) was applied to a heater as the heat-dissipating material, the heater showed the temperature decrease by 14 degrees C compared to the case without the CNS. The catalyst- and transfer-free approach for the synthesis of CNSs is highly desirable for use as heat sink materials or substrates with heat dissipation functions for extensively integrated electronic devices. |  | TEMPERATURE-DEPENDENT RAMAN; GRAPHENE; TRANSPORT; MATRIX; TEMPERATURE-DEPENDENT RAMAN; GRAPHENE; TRANSPORT; MATRIX; thermal conductivities; hierarchical structures; carbon nanosheets; graphitic carbon dots; heat sink materials; |  |  | 1944-8244 |  | https://pubs.kist.re.kr/handle/201004/120107