## DC
title[alternative] | contributor[author] | date[issued] | publisher | identifier[bibliographicCitation] | abstract | abstract | keywords[*] | identifier[govdoc] | identifier[isbn] | identifier[issn] | identifier[ismn] | identifier[uri] | identifier[url] | identifier[doi(resolver)]
| Lee, Tae-Gon; Cho, Sung-Hoon; Kim, Dae-Hyeon; Hwang, Hyun-Gyu; Lee, Ku-Tak; Hong, Chang-Hyo; Hong, Youn-Woo; Chae, Keun Hwa; Choi, Ji-Won; Kim, Jeong-Seog; Nahm, Sahn; | 2019-04 | ELSEVIER SCI LTD | JOURNAL OF THE EUROPEAN CERAMIC SOCIETY, v.39, no.4, pp.973 - 985 | CuO-added (1-y)(Na0.5K0.5)(Nb1-xSbx)-yCaTiO(3) ceramics with 0.0 <= x <= 0.1 and 0.04 <= y <= 0.055 were sintered at 970 degrees C. Various cubic-based polymorphic-phase-boundary (PPB) structures were formed: orthorhombic-tetragonal-cubic, and tetragonal-cubic PPB structures. The crystal structure of the specimens near Curie temperature is a mixture of Pm3m cubic and P4mm tetragonal structures and these ceramics showed ferroelectric properties. A schematic phase diagram of these ceramics has been suggested. The piezoelectric properties of these specimens were influenced by their crystal structure. All the specimens are expected to have good fatigue properties. In particular, the specimen with a tetragonal-cubic PPB structure (x = 0.04 and y = 0.045) has a large d(33) of 338 pC/N and a high strain of 0.17% at 4.5 kV/mm. This specimen has good temperature stability; a d(33) value of 300 pC/N and strain of approximately 0.12% were obtained at 175 degrees C, indicating that this specimen is a good candidate for use as a piezoelectric multilayer actuator. |  | POTASSIUM-SODIUM NIOBATE; ELECTRICAL-PROPERTIES; SINTERING TEMPERATURE; ANTIMONY; POTASSIUM-SODIUM NIOBATE; ELECTRICAL-PROPERTIES; SINTERING TEMPERATURE; ANTIMONY; (Na,K)(Nb,Sb)-CaTiO3 piezoelectric ceramics; Cubic-based polymorphic phase boundary structure; Electric-field-induced strain; Temperature stability of the piezoelectric properties; |  |  | 0955-2219 |  | https://pubs.kist.re.kr/handle/201004/120141