## DC
title[alternative] | contributor[author] | date[issued] | publisher | identifier[bibliographicCitation] | abstract | abstract | keywords[*] | identifier[govdoc] | identifier[isbn] | identifier[issn] | identifier[ismn] | identifier[uri] | identifier[url] | identifier[doi(resolver)]
| Kim, Su Jin; Cho, Jae-Hvun; Lee, Kwan-Young; Cho, Bvung Won; Chung, Kvung Yoon; Kim, Ji-Young; | 2019-04 | 대한화학회 | Bulletin of the Korean Chemical Society, v.40, no.4, pp.317 - 323 | LiFePO4 is a promising, cost-effective, and safe material for large-scale energy-storage applications, however its low intrinsic conductivity requires improvement. In order to address this issue, herein, we describe the successful sol-gel synthesis of MnOx-carbon black-embedded LiFePO4 (MnOx/C-LFP). Bare LiFePO4 and MnOx/C-LFP composites were characterized by scanning electron and high-resolution transmission electron microscopies, as well as X-ray diffraction, which revealed LiFePO4 particles embedded in the cross-linked MnOx/C matrix. Electrochemical studies show that the composite has a superior initial discharge capacity of 151.4 mAh/g at 1C, and a good capacity retention of 96.6% after 100 cycles, compared to the bare material (141.2 mAh/g and 92%). The improvement in electrochemical performance is attributed to facile lithium-ion diffusion through MnOx/C nanoparticles on the surface of the LiFePO4 cathode material. The co-coating of MnOx and carbon black is an effective way of improving the electrochemical kinetics of cathode materials. |  | POSITIVE-ELECTRODE MATERIALS; LICOO2; PERFORMANCE; STABILITY; GRAPHENE; BEHAVIOR; STORAGE; ARRAYS; MGO; LiFePO4; MnOx-carbon black; Cathode materials; High-power Li-ion battery; |  |  | 0253-2964 |  | https://pubs.kist.re.kr/handle/201004/120153