## DC
title[alternative] | contributor[author] | date[issued] | publisher | identifier[bibliographicCitation] | abstract | abstract | keywords[*] | identifier[govdoc] | identifier[isbn] | identifier[issn] | identifier[ismn] | identifier[uri] | identifier[url] | identifier[doi(resolver)]
| Lee, Jeong Hee; Kim, Donghwi; Shin, Hamin; Yoo, Sung Jong; Kwon, Hyuk Taek; Kim, Jinsoo; | 2019-04 | 한국공업화학회 | Journal of Industrial and Engineering Chemistry, v.72, pp.374 - 379 | Supported ZIF-8 films with varying microstructures are prepared by ZnO to ZIF-8 conversion reaction in a 2-methylimidazole ligand solution. The grain size and continuity of the films are controlled by manipulating two critical conversion parameters such as solvents and their blends, and temperature. The ZIF-8 films with varying microstructures are used as seed layers to synthesize propylene-selective ZIF-8 membranes. The propylene/propane separation performances are greatly affected by the seed layer microstructures. Non-continuous seed layers with compactly packed ZIF-8 nanocrystals tend to yield more propylene-selective membranes than those grown from continuous seed layers with larger grain size likely due to improved grain boundary structure. Furthermore, the membranes are mechanically stronger than those grown from conventional seed layers, which are obtained by dip-coating ZIF-8 nanocrystals on substrates, possibly owing to the presence of mechanical interlocks between the membranes and porous substrate network. (C) 2018 The Korean Society of Industrial and Engineering Chemistry. Published by Elsevier B.V. All rights reserved. |  | SEPARATION; THIN; PERFORMANCE; TRANSFORMATION; NANORODS; SIZE; Metal oxide to MOF conversion; Microstructure; ZIF-8; Membrane; Propylene/propane separation; |  |  | 1226-086X |  | https://pubs.kist.re.kr/handle/201004/120183