## DC
title[alternative] | contributor[author] | date[issued] | publisher | identifier[bibliographicCitation] | abstract | abstract | keywords[*] | identifier[govdoc] | identifier[isbn] | identifier[issn] | identifier[ismn] | identifier[uri] | identifier[url] | identifier[doi(resolver)]
| Oh, Joo Hyeng; Kwon, Byeong Wan; Cho, Jinwon; Lee, Chan Hyun; Kim, Min Kyeong; Choi, Sun Hee; Yoon, Sung Pil; Han, Jonghee; Nam, Suk Woo; Kim, Jin Young; Jang, Seung Soon; Lee, Ki Bong; Ham, Hyung Chul; | 2019-04 | AMER CHEMICAL SOC | INDUSTRIAL & ENGINEERING CHEMISTRY RESEARCH, v.58, no.16, pp.6385 - 6393 | LaCrO3 perovskite and transition-metal (Co, Rh, Ir)-doped perovskite-based catalysts were fabricated using the Pechini method and applied to the dry reforming reaction of CH4 using CO2. One of the prepared perovskite-based catalysts, the LaCr0.95Ir0.05O3-delta catalyst, showed the highest CH4 conversion (81%) at 750 degrees C via the preactivation of the catalyst with H-2 gas. It also showed highly stable catalytic activity for 72 h without coke formation on the catalyst surface. Through X-ray photoelectron spectroscopy and transmission electron microscopy analyses, it is confirmed that the improved catalytic activity of the LaCr0.95Ir0.05O3-delta perovskite-based catalyst was based on the exsolution of Ir nanoparticles on the catalyst surface, which catalyzes the cleavage of the C-H bond for CH4. Density functional theory calculations revealed that the exsolution of a dopant Ir in LaCr0.95Ir0.05O3-delta is more exothermic with/without an oxygen vacancy conditin by 1.01 ev/0.43 eV, which suggests the agglomentation of Ir on the surface. |  | FUEL-CELLS; OXIDE CATALYSTS; METHANE; NICKEL; TEMPERATURE; COMBUSTION; ETHANOL; OXYGEN; Exsolution; Dry Reforming of CH4; Hydrogen Production; |  |  | 0888-5885 |  | https://pubs.kist.re.kr/handle/201004/120184