## DC
title[alternative] | contributor[author] | date[issued] | publisher | identifier[bibliographicCitation] | abstract | abstract | keywords[*] | identifier[govdoc] | identifier[isbn] | identifier[issn] | identifier[ismn] | identifier[uri] | identifier[url] | identifier[doi(resolver)]
| Lee, Keon-U; Byun, Ji Young; Shin, Hyung-Joon; Kim, Sang Hoon; | 2019-03-30 | ELSEVIER SCIENCE SA | JOURNAL OF ALLOYS AND COMPOUNDS, v.779, pp.74 - 80 | We prepared and investigated the performance of a supercapacitor prepared by coating polyaniline(PANI) layer on nanoporous gold(NPG) support. NPG was prepared by dealloying Au-Mg alloys with diluted acetic acid that was a simple and environmentally benign process. PANI was electro-deposited on NPG by chrono-potentiometry in perchloric acid. By optimizing the electro-polymerization process, we could prepare uniform and compact PANI layers with 5-10 nm thickness in and out of the whole NPG surface. We also improved the stability of PANI by using smaller dopant anions for electro-polymerization. Our PANI/NPG supercapacitors had a large areal capacitance of 6.54 mF/cm(2), maximum energy density of 9.11 mWh/cm(2) at power density of 1.56 W/cm(2), fast charge/ discharge rates up to 100 mV/s, and better stability than PANI/NPG supercapacitors prepared by sulfuric acid. (C) 2018 Elsevier B.V. All rights reserved. |  | MICRO-SUPERCAPACITORS; THIN-FILMS; SILVER; POLYMERIZATION; FABRICATION; CAPACITANCE; ELECTRODES; CATALYSTS; BEHAVIOR; ANILINE; MICRO-SUPERCAPACITORS; THIN-FILMS; SILVER; POLYMERIZATION; FABRICATION; CAPACITANCE; ELECTRODES; CATALYSTS; BEHAVIOR; ANILINE; Nanoporous gold; Supercapacitor; Polyaniline; Perchloric acid; |  |  | 0925-8388 |  | https://pubs.kist.re.kr/handle/201004/120188