## DC
title[alternative] | contributor[author] | date[issued] | publisher | identifier[bibliographicCitation] | abstract | abstract | keywords[*] | identifier[govdoc] | identifier[isbn] | identifier[issn] | identifier[ismn] | identifier[uri] | identifier[url] | identifier[doi(resolver)]
| Han, Nara; Lee, Yo Seph; Kaang, Byung Kwon; Jang, Wooree; Koo, Hye Young; Choi, Won San; | 2019-03-21 | ROYAL SOC CHEMISTRY | JOURNAL OF MATERIALS CHEMISTRY A, v.7, no.11, pp.6001 - 6011 | A lottery draw machine-inspired novel movable air filter (MAF) system is presented in which MAFs are vigorously moved or rotated to generate a high electric field and capture particulate matter (PM) particles. The MAF system purified 500 mL of a hazardous level of PM particles (2016 mu g m(-3) PM10 and 1040 mu g m(-3) PM2.5) at a high flow rate of 2.5 m s(-1) with high removal efficiencies (99.7% and 98.8% for PM10 and PM2.5, respectively) in 1 min. The MAF system also had a small pressure drop of 3-6 Pa, which was approximately an order or orders of magnitude lower than previously reported values, even at a high flow rate of an order of magnitude higher than previously reported values. The MAF system exhibited excellent recyclability of up to 300 cycles with high removal efficiencies (99.7-98% and 98.8-96.2% for PM10 and PM2.5, respectively). Furthermore, the MAF system could effectively remove 500 mL of PM particles at extremely high concentrations (over 10000 mu g m(-3) PM10 and over 3000 mu g m(-3) PM2.5) with very high efficiencies (over 99.8% and 99.6%, respectively) and a very low pressure drop (6 Pa), and these properties led to the conversion to clean ambient air (24 mu g m(-3) PM10 and 12 mu g m(-3) PM2.5) in 15 min. |  | CHEMICAL-CHARACTERIZATION; NANOFIBERS; PM2.5; POLLUTION; APPORTIONMENT; TRANSPARENT; COMBUSTION; MEMBRANE; SIZE; CHEMICAL-CHARACTERIZATION; NANOFIBERS; PM2.5; POLLUTION; APPORTIONMENT; TRANSPARENT; COMBUSTION; MEMBRANE; SIZE; air filter; pm removal; |  |  | 2050-7488 |  | https://pubs.kist.re.kr/handle/201004/120198