## DC
title[alternative] | contributor[author] | date[issued] | publisher | identifier[bibliographicCitation] | abstract | abstract | keywords[*] | identifier[govdoc] | identifier[isbn] | identifier[issn] | identifier[ismn] | identifier[uri] | identifier[url] | identifier[doi(resolver)]
| Kim, Youngrok; Chung, Seungjun; Cho, Kyungjune; Harkin, David; Hwang, Wang-Taek; Yoo, Daekyoung; Kim, Jae-Keun; Lee, Woocheol; Song, Younggul; Ahn, Heebeom; Hong, Yongtaek; Sirringhaus, Henning; Kang, Keehoon; Lee, Takhee; | 2019-03-08 | WILEY-V C H VERLAG GMBH | ADVANCED MATERIALS, v.31, no.10 | Organic semiconductors (OSCs) have been widely studied due to their merits such as mechanical flexibility, solution processability, and large-area fabrication. However, OSC devices still have to overcome contact resistance issues for better performances. Because of the Schottky contact at the metal-OSC interfaces, a non-ideal transfer curve feature often appears in the low-drain voltage region. To improve the contact properties of OSCs, there have been several methods reported, including interface treatment by self-assembled monolayers and introducing charge injection layers. Here, a selective contact doping of 2,3,5,6-tetrafluoro-7,7,8,8-tetracyanoquinodimethane (F-4-TCNQ) by solid-state diffusion in poly(2,5-bis(3-hexadecylthiophen-2-yl)thieno[3,2-b]thiophene) (PBTTT) to enhance carrier injection in bottom-gate PBTTT organic field-effect transistors (OFETs) is demonstrated. Furthermore, the effect of post-doping treatment on diffusion of F-4-TCNQ molecules in order to improve the device stability is investigated. In addition, the application of the doping technique to the low-voltage operation of PBTTT OFETs with high-k gate dielectrics demonstrated a potential for designing scalable and low-power organic devices by utilizing doping of conjugated polymers. |  | LAYER DEPOSITION ALD; DOPANT DIFFUSION; HIGH-MOBILITY; ZINC PHTHALOCYANINE; PERFORMANCE; TRANSPORT; POLYMERS; TETRAFLUOROTETRACYANOQUINODIMETHANE; ELECTRODES; ANISOTROPY; LAYER DEPOSITION ALD; DOPANT DIFFUSION; HIGH-MOBILITY; ZINC PHTHALOCYANINE; PERFORMANCE; TRANSPORT; POLYMERS; TETRAFLUOROTETRACYANOQUINODIMETHANE; ELECTRODES; ANISOTROPY; charge injection; doping; F-4-TCNQ; organic field-effect transistors; PBTTT; solid-state diffusion; |  |  | 0935-9648 |  | https://pubs.kist.re.kr/handle/201004/120221