## DC
title[alternative] | contributor[author] | date[issued] | publisher | identifier[bibliographicCitation] | abstract | abstract | keywords[*] | identifier[govdoc] | identifier[isbn] | identifier[issn] | identifier[ismn] | identifier[uri] | identifier[url] | identifier[doi(resolver)]
| Cui, Min; Wang, Jindi; Shang, Mengmeng; Li, Jinhua; Wei, Qi; Dang, Peipei; Jang, Ho Seong; Lin, Jun; | 2019-03 | ROYAL SOC CHEMISTRY | JOURNAL OF MATERIALS CHEMISTRY C, v.7, no.12, pp.3644 - 3655 | Designing two-step tuning based on substitution of multiple cation lattices and energy transfer successfully achieved versatile colour output for single-phase phosphor-converted white LEDs in this work. Herein, we chose whitlockite-type Ca9LiY0.667(PO4)(7) compound as a host which provides multiple cation sites for Eu2+ occupation. Spectral results indicate that the Ca9LiY0.667(PO4)(7):Eu2+ phosphor emits a cold white emission due to its multiple emission bands at about 420, 480, and 530 nm, which correspond to emissions from the M(3), M(1)/M(2) and M(5) cation sites as ascertained by the Rietveld refinement method. In order to enhance the red emission of CLYPO:Eu2+ phosphors, they were codoped with Mn2+. Warm white emission in a single-phase host based on energy transfer was successfully obtained in the CLYPO:Eu2+,Mn2+ phosphors. The excitation band of the CLYPO:Eu2+,Mn2+ phosphors in the 360 to 450 nm range perfectly coincides with that of commercial LED chips, implying that these phosphors are desirable for white LED applications. White LEDs with a higher color rendering index (R-a = 90.2) and a lower correlated color temperature (CCT = 3614 K) were achieved by using a single-phase CLYPO:0.03Eu(2+),0.10Mn(2+) phosphor and a 395 nm InGaN-LED chip. |  | LUMINESCENCE PROPERTIES; TEMPERATURE SYNTHESIS; TUNABLE EMISSION; SOLID-SOLUTIONS; RED PHOSPHORS; NA; UV; PHOTOLUMINESCENCE; PHOSPHATES; DISCOVERY; |  |  | 2050-7526 |  | https://pubs.kist.re.kr/handle/201004/120255